## Tabelle1
DC/AC
Description | Index | Name | Properties* | PIN |  |  | PIN | Properties | Name | Index | Description
Regulated 5-V supply voltage. | 1 | +5V_ | PWR |  | - | - |  | power | +5V_uC | 1 | 5V power supply
Safe GND connected to PE. | 3 | GND | PWR |  | - | - |  | power | GND | 3 | signal ground
Monitoring signal of +24-V supply. Ratio of signal to actual supply voltage is 1E-1:1. | 5 | +24V_FEED | ADC | AIO1 | 900k/100k | 100R/100p | AIO1 | analog input | uC_Iout | 5 | measurement output current
Feedback from the FAN controller IC. | 7 | FAN_FB | DDC | DIO1 | - | - | DIO1 | digital output | uC_Ctrl_precharge | 7 | turn on/off relay
Enable signal of FAN controller IC. | 9 | FAN_CTR | DDC | DIO2 | - | - | DIO2 | digital input | uC_relay | 9 | feedback from precharge relay switch
Signal representing the phase between the two legs of the H-Bridge. Phase(deg)=Vphase/1,65*180. | 11 | INV_PHASE | ADC | AIO2 | 10k/100n | 1k/1n | AIO2 | analog input | Phase_L2-L1 | 11 | measurement difference between line phase L2 and phase L1
Safe GND connected to PE. | 13 | GND | PWR |  | - | - |  | power | GND | 13 | signal ground
Signal representing the shape and magnitude of gyrator output voltage. Ratio of signal amplitude to gyrator voltage TBD. | 15 | GYR_V | AAC | AIO3 | 100R/10p | 1k/1n | AIO3 | analog input | Phase_L2-L3 | 15 | measurement difference between line phase L2 and phase L3
Fault trip signal. Active high. Sent from micro-controller. | 17 | FAULT | DDC | DIO3 | - | - | DIO3 |  |  | 17
Signal representing the shape and magnitude of gyrator output current. Ratio of signal amplitude to gyrator current TBD. | 19 | GYR_I | AAC | AIO4 | 100R/10p | 100R/100p | AIO4 | analog input | uC_I_L3 | 19 | measurement line phase L3 current
Safe GND connected to PE. | 21 | GND | PWR |  | - | - |  | power | GND | 21 | signal ground
Signal representing the shape and magnitude of inverter output current. Ratio of signal amplitude to inverter current is 5.6E-2:1. | 23 | INV_I | AAC | AIO5 | 100R/10p | 100R/100p | AIO5 | analog input | uC_I_L2 | 23 | measurement line phase L2 current
Regulated 5-V supply voltage. | 1 | +5V_ | PWR |  | - | - |  | power | +5V_uC | 1 | 5V power supply
Safe GND connected to PE. | 3 | GND | PWR |  | - | - |  | power | GND | 3 | signal ground
Signal representing the temperature at Gyrator | 5 | TEMP_GYR | ADC | AIO6 | 10k | 1k/1n | AIO6 | analog input | uC_DC_Bus | 5 | measurement DC Bus voltage
Pulse-width-modulated signal of upper transistor in phase B of H-Bridge | 7 | PWM_B+ | DAC | DIO4 | - | - | DIO4 | digital input | uC_fan_fb | 7 | operating status of the fan
Pulse-width-modulated signal of lower transistor in phase B of H-Bridge | 9 | PWM_B- | DAC | DIO5 | - | - | DIO5 | digital output | uC_fan_ctrl | 9 | turn on/off the fan
Signal representing the temperature at point B of Heatsink. Temp= | 11 | TEMP_B | ADC | AIO6 | 10k | 10R/10n | AIO6 | analog input | uC_Temp1 | 11 | measurement heatsink temperatur boost
Safe GND connected to PE. | 13 | GND | PWR |  | - | - |  | power | GND | 13 | signal ground
Monitoring signal of BUS voltage. Ratio of signal to actual supply voltage is 3.46E-3:1. | 13 | BUS_FEEED | ADC | AIO7 | 1k/1n | 10R/10n | AIO7 | analog input | uC_Temp2 | 15 | measurement heatsink temperatur rectifier
Pulse-width-modulated signal of lower transistor in phase A of H-Bridge | 15 | PWM_A- | DAC | DIO6 | - | - | DIO6 |  |  | 17
Pulse-width-modulated signal of upper transistorin phase A of H-Bridge | 17 | PWM_A+ | DAC | DIO7 | - | - | DIO7 | digital output | uC_Ctrl_boost | 19 | tun on/off boost control IC
Signal representing the temperature at point B of Heatsink. Temp= | 19 | TEMP_A | ADC | AIO8 | 10k | 1k/1n | AIO8 | analog input | uC_800V | 21 | measurement output voltage
Safe GND connected to PE. | 21 | GND | PWR | DIO8 | - | - |  | power | GND | 23 | signal ground
Fault trip signal. Active high. Sent from Front-End Converter | 23 | OVERTEMP | DDC | DIO8 | - | - | DIO8 |  |  | 25
Properties*
PWR: Power
ADC: Analog signal - DC in nature (e.g. NTC signal)
AAC: Analog signal - AC in nature (e.g. Inverter output current)
DDC: Digital signal - DC in nature (e.g. ON/OFF switch input)
DAC: Digital signal - AC in nature (e.g. PWM signal)

## DIO & comms 4
FRONT END | INVERTER | SIGNAL ALOC | PIN ALOC | PIN NUM | 0,4,8,12 | 1 | 2 | 3 | 5 | 6 | 7 | 9 | 10 | 11 | 13 | 14 | 15
- | PWM_A- | DIO6 | GPIO28 | 1 | GPIO28 | SCIA_RX | EPWM7_A | OUTPUTXBAR5 | EQEP1_A | SD1_D3 | EQEP2_STROBE | LINA_TX | SPIB_CLK | ERRORSTS
|  | DIO13 | GPIO13 | 50 | GPIO13 | 1: EPWM7_B; 2: CANB_RX; 3: EQEP1_INDEX; 5: SCIB_RX; 6: PMBUSA_ALERT; 7: FSIRXA_CLK
|  | DIO14 | GPIO12 | 51 | GPIO12 | 1: EPWM7_A; 2: CANB_TX; 3: EQEP1_STROBE; 5: SCIB_TX; 6: PMBUSA_CTL; 7: FSIRXA_D0
|  | SYNC_IN | GPIO11 | 52 | GPIO11 | 1: EPWM6_B; 2: SCIB_RX; 3: OUTPUTXBAR7; 5: EQEP1_B; 6: SCIB_RX; 7: SPIA_STE; 9: FSIRXA_D1
|  | SWDI | GPIO33 | 53 | GPIO33 | 1: I2CA_SCL; 2: SPIB_STE; 3: OUTPUTXBAR4; 5: LINA_RX; 6: SD1_C3; 7: FSIRXA_CLK; 9: CANA_RX
|  | UART_A_TX | SCIA_TX | 54 | GPIO16 | SPIA_SIMO | CANB_TX | OUTPUTXBAR7 | EPWM5_A | SCIA_TX | SD1_D1 | EQEP1_STROBE | PMBUSA_SCL | XCLKOUT
|  | UART_A_RX | SCIA_RX | 55 | GPIO17 | SPIA_SOMI | CANB_RX | OUTPUTXBAR8 | EPWM5_B | SCIA_RX | SD1_C1 | EQEP1_INDEX | PMBUSA_SDA
|  | BOOT1 | BOOT1 | 56 | GPIO24 | OUTPUTXBAR1 | EQEP2_A | EPWM8_A | SPIB_SIMO | SD1_D1 | PMBUSA_SCL | SCIA_TX | ERRORSTS
|  | SPIB_SOMI | SPIB_SOMI | 57 | GPIO25 | 1: OUTPUTXBAR2; 2: EQEP2_B; 3: SPIB_SOMI; 5: SD1_C1; 6: FSITXA_D1; 7: PMBUSA_SDA; 9: SCIA_RX
|  | SPIB_CLK | SPIB_CLK | 58 | GPIO26 | OUTPUTXBAR3 | EQEP2_INDEX | OUTPUTXBAR3 | SPIB_CLK | SD1_D2 | FSITXA_D0 | PMBUSA_CTL | I2CA_SDA
|  | SPIB_STE | SPIB_STE | 59 | GPIO27 | OUTPUTXBAR4 | EQEP2_STROBE | OUTPUTXBAR4 | SPIB_STE | SD1_C2 | FSITXA_CLK | PMBUSA_ALERT | I2CA_SCL
|  | JTAG_OUT | TDO | 61 | GPIO37 | OUTPUTXBAR2 | I2CA_SCL | SCIA_TX | CANA_TX | LINA_TX | EQEP1_B | PMBUSA_ALERT | TDO |  |  |  | TDO
|  | JTAG_IN | TDI | 63 | GPIO35 | SCIA_RX | I2CA_SDA | CANA_RX | PMBUSA_SCL | LINA_RX | EQEP1_A | PMBUSA_CTL | TDI |  |  |  | TDI
|  | BOOT0 | BOOT0 | 64 | GPIO32 | 1: I2CA_SDA; 2: SPIB_CLK; 3: EPWM8_B; 5: LINA_TX; 6: SD1_D3; 7: FSIRXA_D0; 9: CANA_TX
|  | UART_B_TX | SCIB_TX | 65 | GPIO56 | 1: SPIA_CLK; 2: EQEP2_STROBE; 3: SCIB_TX; 5: SD1_D3; 6: SPIB_SIMO; 7: EQEP1_A
|  | UART_B_RX | SCIB_RX | 66 | GPIO57 | 1: SPIA_STE; 2: EQEP2_INDEX; 3: SCIB_RX; 5: SD1_C3; 6: SPIB_SOMI; 7: EQEP1_B
|  | CAN_B_TX | CANB_TX | 67 | GPIO58 | 1: OUTPUTXBAR1; 2: SPIB_CLK; 3: SD1_D4; 5: LINA_TX; 6: CANB_TX; 7: EQEP1_STROBE
|  | - |  | 68 | GPIO18_X2 | SPIA_CLK | SCIB_TX | CANA_RX | EPWM6_A | I2CA_SCL | SD1_D2 | EQEP2_A | PMBUSA_CTL | XCLKOUT
- | FAULT | DIO3 | GPIO8 | 74 | GPIO8 | EPWM5_A | CANB_TX | ADCSOCAO | EQEP1_STROBE | SCIA_TX | SPIA_SIMO | I2CA_SCL | FSITXA_D1
|  | DIO11 | GPIO4 | 75 | GPIO4 | 1: EPWM3_A; 2: OUTPUTXBAR3; 3: CANA_TX; 5: FSIRXA_CLK
FAN_CTR | PWM_B- | DIO5 | GPIO3 | 76 | GPIO3 | 1: EPWM2_B; 2: OUTPUTXBAR2; 3: OUTPUTXBAR2; 5: PMBUSA_SCL; 6: SPIA_CLK; 7: SCIA_RX; 9: FSIRXA_D0
FAN_FB | PWM_B+ | DIO4 | GPIO2 | 77 | GPIO2 | 1: EPWM2_A; 2: OUTPUTXBAR1; 3: PMBUSA_SDA; 5: SCIA_TX; 6: FSIRXA_D1
RELAY | FAN_CTR | DIO2 | GPIO1 | 78 | GPIO1 | 1: EPWM1_B; 2: I2CA_SCL
CTRL_PRECHARGE | FAN_FB | DIO1 | GPIO0 | 79 | GPIO0 | 1: EPWM1_A; 2: I2CA_SDA
|  | VSW | GPIO23_VSW | 81 | GPIO23_VSW
|  | VFBSW | GPIO22_VFBSW | 83 | GPIO22_VFBSW | 1: EQEP1_STROBE; 2: SCIB_TX; 3: SPIB_CLK; 5: SD1_D4; 6: LINA_TX
|  | SPIB_SIMO | SPIB_SIMO | 84 | GPIO7 | 1: EPWM4_B; 2: OUTPUTXBAR5; 3: EQEP1_B; 5: CANB_RX; 6: SPIB_SIMO; 7: FSITXA_CLK
|  | SWDI | GPIO40 | 85 | GPIO40 | 1: PMBUSA_SDA; 2: FSIRXA_D0; 3: SCIB_TX; 5: EQEP1_A
|  | DIO12 | GPIO5 | 89 | GPIO5 | 1: EPWM3_B; 2: OUTPUTXBAR3; 3: CANA_RX; 5: SPIA_STE; 6: FSITXA_D1
- | OVERTEMP | DIO8 | GPIO9 | 90 | GPIO9 | 1: EPWM5_B; 2: SCIB_TX; 3: OUTPUTXBAR6; 5: EQEP1_INDEX; 6: SCIA_RX; 7: SPIA_CLK; 9: FSITXA_D0
|  | CAN_B_RX | CANB_RX | 91 | GPIO39 | 1: CANB_RX; 2: FSIRXA_CLK
|  | M/S | GPIO59 | 92 | GPIO59 | 1: OUTPUTXBAR2; 2: SPIB_STE; 3: SD1_C4; 5: LINA_RX; 6: CANB_RX; 7: EQEP1_INDEX
|  | SWDI | GPIO10 | 93 | GPIO10 | EPWM6_A | CANB_RX | ADCSOCBO | EQEP1_A | SCIB_TX | SPIA_SOMI | I2CA_SDA | FSITXA_CLK
|  | SWDI | GPIO34 | 94 | GPIO34 | 1: OUTPUTXBAR1; 2: PMBUSA_SDA
|  | DIO10 | GPIO15 | 95 | GPIO15 | 1: EPWM8_B; 2: SCIB_RX; 3: OUTPUTXBAR4; 5: PMBUSA_SCL; 6: SPIB_STE; 7: EQEP2_B
|  | DIO9 | GPIO14 | 96 | GPIO14 | 1: EPWM8_A; 2: SCIB_TX; 3: OUTPUTXBAR3; 5: PMBUSA_SDA; 6: SPIB_CLK; 7: EQEP2_A
|  | SYNC_OUT | SYNCOUT | 97 | GPIO6 | 1: EPWM4_A; 2: OUTPUTXBAR4; 3: SYNCOUT; 5: EQEP1_A; 6: CANB_TX; 7: SPIB_SOMI; 9: FSITXA_D0
|  | CAN_A_RX | CANA_RX | 98 | GPIO30 | 1: CANA_RX; 2: SPIB_SIMO; 3: OUTPUTXBAR7; 5: EQEP1_STROBE; 6: SD1_D4
|  | CAN_A_TX | CANA_TX | 99 | GPIO31 | 1: CANA_TX; 2: SPIB_SOMI; 3: OUTPUTXBAR8; 5: EQEP1_INDEX; 6: SD1_C4; 7: FSIRXA_D1
CTRL_BOOST | PWM_A+ | DIO7 | GPIO29 | 100 | GPIO29 | SCIA_TX | EPWM7_B | OUTPUTXBAR6 | EQEP1_B | SD1_C3 | EQEP2_INDEX | LINA_RX | SPIB_STE | ERRORSTS

## DIO & comms 3 (hidden)
SIGNAL ALOC | PIN ALOC | PIN NUM | 0,4,8,12 | 1 | 2 | 3 | 5 | 6 | 7 | 9 | 10 | 11 | 13 | 14 | 15
DIO6 | GPIO28 | 1 | GPIO28 | SCIA_RX | EPWM7_A | OUTPUTXBAR5 | EQEP1_A | SD1_D3 | EQEP2_STROBE | LINA_TX | SPIB_CLK | ERRORSTS
CAN_B_RX | CANB_RX | 50 | GPIO13 | 1: EPWM7_B; 2: CANB_RX; 3: EQEP1_INDEX; 5: SCIB_RX; 6: PMBUSA_ALERT; 7: FSIRXA_CLK
CAN_B_TX | CANB_TX | 51 | GPIO12 | 1: EPWM7_A; 2: CANB_TX; 3: EQEP1_STROBE; 5: SCIB_TX; 6: PMBUSA_CTL; 7: FSIRXA_D0
|  | 52 | GPIO11 | 1: EPWM6_B; 2: SCIB_RX; 3: OUTPUTXBAR7; 5: EQEP1_B; 6: SCIB_RX; 7: SPIA_STE; 9: FSIRXA_D1
|  | 53 | GPIO33 | 1: I2CA_SCL; 2: SPIB_STE; 3: OUTPUTXBAR4; 5: LINA_RX; 6: SD1_C3; 7: FSIRXA_CLK; 9: CANA_RX
UART_A_TX | SCIA_TX | 54 | GPIO16 | SPIA_SIMO | CANB_TX | OUTPUTXBAR7 | EPWM5_A | SCIA_TX | SD1_D1 | EQEP1_STROBE | PMBUSA_SCL | XCLKOUT
UART_A_RX | SCIA_RX | 55 | GPIO17 | SPIA_SOMI | CANB_RX | OUTPUTXBAR8 | EPWM5_B | SCIA_RX | SD1_C1 | EQEP1_INDEX | PMBUSA_SDA
SPIB_SIMO | SPIB_SIMO | 56 | GPIO24 | OUTPUTXBAR1 | EQEP2_A | EPWM8_A | SPIB_SIMO | SD1_D1 | PMBUSA_SCL | SCIA_TX | ERRORSTS
SPIB_SOMI | SPIB_SOMI | 57 | GPIO25 | 1: OUTPUTXBAR2; 2: EQEP2_B; 3: SPIB_SOMI; 5: SD1_C1; 6: FSITXA_D1; 7: PMBUSA_SDA; 9: SCIA_RX
SPIB_CLK | SPIB_CLK | 58 | GPIO26 | OUTPUTXBAR3 | EQEP2_INDEX | OUTPUTXBAR3 | SPIB_CLK | SD1_D2 | FSITXA_D0 | PMBUSA_CTL | I2CA_SDA
SPIB_STE | SPIB_STE | 59 | GPIO27 | OUTPUTXBAR4 | EQEP2_STROBE | OUTPUTXBAR4 | SPIB_STE | SD1_C2 | FSITXA_CLK | PMBUSA_ALERT | I2CA_SCL
JTAG_OUT | TDO | 61 | GPIO37 | OUTPUTXBAR2 | I2CA_SCL | SCIA_TX | CANA_TX | LINA_TX | EQEP1_B | PMBUSA_ALERT | TDO |  |  |  | TDO
JTAG_IN | TDI | 63 | GPIO35 | SCIA_RX | I2CA_SDA | CANA_RX | PMBUSA_SCL | LINA_RX | EQEP1_A | PMBUSA_CTL | TDI |  |  |  | TDI
DIO9 | GPIO32 | 64 | GPIO32 | 1: I2CA_SDA; 2: SPIB_CLK; 3: EPWM8_B; 5: LINA_TX; 6: SD1_D3; 7: FSIRXA_D0; 9: CANA_TX
DIO10 | GPIO56 | 65 | GPIO56 | 1: SPIA_CLK; 2: EQEP2_STROBE; 3: SCIB_TX; 5: SD1_D3; 6: SPIB_SIMO; 7: EQEP1_A
DIO11 | GPIO57 | 66 | GPIO57 | 1: SPIA_STE; 2: EQEP2_INDEX; 3: SCIB_RX; 5: SD1_C3; 6: SPIB_SOMI; 7: EQEP1_B
DIO12 | GPIO58 | 67 | GPIO58 | 1: OUTPUTXBAR1; 2: SPIB_CLK; 3: SD1_D4; 5: LINA_TX; 6: CANB_TX; 7: EQEP1_STROBE
|  | 68 | GPIO18_X2 | SPIA_CLK | SCIB_TX | CANA_RX | EPWM6_A | I2CA_SCL | SD1_D2 | EQEP2_A | PMBUSA_CTL | XCLKOUT
DIO3 | GPIO8 | 74 | GPIO8 | EPWM5_A | CANB_TX | ADCSOCAO | EQEP1_STROBE | SCIA_TX | SPIA_SIMO | I2CA_SCL | FSITXA_D1
DIO8 | GPIO4 | 75 | GPIO4 | 1: EPWM3_A; 2: OUTPUTXBAR3; 3: CANA_TX; 5: FSIRXA_CLK
DIO5 | GPIO3 | 76 | GPIO3 | 1: EPWM2_B; 2: OUTPUTXBAR2; 3: OUTPUTXBAR2; 5: PMBUSA_SCL; 6: SPIA_CLK; 7: SCIA_RX; 9: FSIRXA_D0
DIO4 | GPIO2 | 77 | GPIO2 | 1: EPWM2_A; 2: OUTPUTXBAR1; 3: PMBUSA_SDA; 5: SCIA_TX; 6: FSIRXA_D1
DIO2 | GPIO1 | 78 | GPIO1 | 1: EPWM1_B; 2: I2CA_SCL
DIO1 | GPIO0 | 79 | GPIO0 | 1: EPWM1_A; 2: I2CA_SDA
|  | 81 | GPIO23_VSW
|  | 83 | GPIO22_VFBSW | 1: EQEP1_STROBE; 2: SCIB_TX; 3: SPIB_CLK; 5: SD1_D4; 6: LINA_TX
FAULT_BIT0 | GPIO7 | 84 | GPIO7 | 1: EPWM4_B; 2: OUTPUTXBAR5; 3: EQEP1_B; 5: CANB_RX; 6: SPIB_SIMO; 7: FSITXA_CLK
|  | 85 | GPIO40 | 1: PMBUSA_SDA; 2: FSIRXA_D0; 3: SCIB_TX; 5: EQEP1_A
FAULT_BIT1 | GPIO5 | 89 | GPIO5 | 1: EPWM3_B; 2: OUTPUTXBAR3; 3: CANA_RX; 5: SPIA_STE; 6: FSITXA_D1
FAULT_BIT2 | GPIO9 | 90 | GPIO9 | 1: EPWM5_B; 2: SCIB_TX; 3: OUTPUTXBAR6; 5: EQEP1_INDEX; 6: SCIA_RX; 7: SPIA_CLK; 9: FSITXA_D0
SYNC_IN | GPIO39 | 91 | GPIO39 | 1: CANB_RX; 2: FSIRXA_CLK
SYNC_FEED | GPIO59 | 92 | GPIO59 | 1: OUTPUTXBAR2; 2: SPIB_STE; 3: SD1_C4; 5: LINA_RX; 6: CANB_RX; 7: EQEP1_INDEX
SYNC_LOCAL | GPIO10 | 93 | GPIO10 | EPWM6_A | CANB_RX | ADCSOCBO | EQEP1_A | SCIB_TX | SPIA_SOMI | I2CA_SDA | FSITXA_CLK
FAULT_BIT3 | GPIO34 | 94 | GPIO34 | 1: OUTPUTXBAR1; 2: PMBUSA_SDA
UART_B_RX | SCIB_RX | 95 | GPIO15 | 1: EPWM8_B; 2: SCIB_RX; 3: OUTPUTXBAR4; 5: PMBUSA_SCL; 6: SPIB_STE; 7: EQEP2_B
UART_B_TX | SCIB_TX | 96 | GPIO14 | 1: EPWM8_A; 2: SCIB_TX; 3: OUTPUTXBAR3; 5: PMBUSA_SDA; 6: SPIB_CLK; 7: EQEP2_A
SYNC_OUT | GPIO6 | 97 | GPIO6 | 1: EPWM4_A; 2: OUTPUTXBAR4; 3: SYNCOUT; 5: EQEP1_A; 6: CANB_TX; 7: SPIB_SOMI; 9: FSITXA_D0
CAN_A_RX | CANA_RX | 98 | GPIO30 | 1: CANA_RX; 2: SPIB_SIMO; 3: OUTPUTXBAR7; 5: EQEP1_STROBE; 6: SD1_D4
CAN_A_TX | CANA_TX | 99 | GPIO31 | 1: CANA_TX; 2: SPIB_SOMI; 3: OUTPUTXBAR8; 5: EQEP1_INDEX; 6: SD1_C4; 7: FSIRXA_D1
DIO7 | GPIO29 | 100 | GPIO29 | SCIA_TX | EPWM7_B | OUTPUTXBAR6 | EQEP1_B | SD1_C3 | EQEP2_INDEX | LINA_RX | SPIB_STE | ERRORSTS

## DIO & comms 2 (hidden)
SIGNAL ALOC | PIN ALOC | PIN NUM | 0,4,8,12 | 1 | 2 | 3 | 5 | 6 | 7 | 9 | 10 | 11 | 13 | 14 | 15
DIO6 | GPIO28 | 1 | GPIO28 | SCIA_RX | EPWM7_A | OUTPUTXBAR5 | EQEP1_A | SD1_D3 | EQEP2_STROBE | LINA_TX | SPIB_CLK | ERRORSTS
CAN_B_RX | CANB_RX | 50 | GPIO13 | 1: EPWM7_B; 2: CANB_RX; 3: EQEP1_INDEX; 5: SCIB_RX; 6: PMBUSA_ALERT; 7: FSIRXA_CLK
CAN_B_TX | CANB_TX | 51 | GPIO12 | 1: EPWM7_A; 2: CANB_TX; 3: EQEP1_STROBE; 5: SCIB_TX; 6: PMBUSA_CTL; 7: FSIRXA_D0
FSI_RX_D1 | FSIRXA_D1 | 52 | GPIO11 | 1: EPWM6_B; 2: SCIB_RX; 3: OUTPUTXBAR7; 5: EQEP1_B; 6: SCIB_RX; 7: SPIA_STE; 9: FSIRXA_D1
FSI_RX_CLK | FSIRXA_CLK | 53 | GPIO33 | 1: I2CA_SCL; 2: SPIB_STE; 3: OUTPUTXBAR4; 5: LINA_RX; 6: SD1_C3; 7: FSIRXA_CLK; 9: CANA_RX
UART_A_TX | SCIA_TX | 54 | GPIO16 | SPIA_SIMO | CANB_TX | OUTPUTXBAR7 | EPWM5_A | SCIA_TX | SD1_D1 | EQEP1_STROBE | PMBUSA_SCL | XCLKOUT
UART_A_RX | SCIA_RX | 55 | GPIO17 | SPIA_SOMI | CANB_RX | OUTPUTXBAR8 | EPWM5_B | SCIA_RX | SD1_C1 | EQEP1_INDEX | PMBUSA_SDA
|  | 56 | GPIO24 | OUTPUTXBAR1 | EQEP2_A | EPWM8_A | SPIB_SIMO | SD1_D1 | PMBUSA_SCL | SCIA_TX | ERRORSTS
FSI_TX_D1 | FSITXA_D1 | 57 | GPIO25 | 1: OUTPUTXBAR2; 2: EQEP2_B; 3: SPIB_SOMI; 5: SD1_C1; 6: FSITXA_D1; 7: PMBUSA_SDA; 9: SCIA_RX
FSI_TX_D0 | FSITXA_D0 | 58 | GPIO26 | OUTPUTXBAR3 | EQEP2_INDEX | OUTPUTXBAR3 | SPIB_CLK | SD1_D2 | FSITXA_D0 | PMBUSA_CTL | I2CA_SDA
FSI_TX_CLK | FSITXA_CLK | 59 | GPIO27 | OUTPUTXBAR4 | EQEP2_STROBE | OUTPUTXBAR4 | SPIB_STE | SD1_C2 | FSITXA_CLK | PMBUSA_ALERT | I2CA_SCL
JTAG_OUT | TDO | 61 | GPIO37 | OUTPUTXBAR2 | I2CA_SCL | SCIA_TX | CANA_TX | LINA_TX | EQEP1_B | PMBUSA_ALERT | TDO |  |  |  | TDO
JTAG_IN | TDI | 63 | GPIO35 | SCIA_RX | I2CA_SDA | CANA_RX | PMBUSA_SCL | LINA_RX | EQEP1_A | PMBUSA_CTL | TDI |  |  |  | TDI
DIO9 | GPIO32 | 64 | GPIO32 | 1: I2CA_SDA; 2: SPIB_CLK; 3: EPWM8_B; 5: LINA_TX; 6: SD1_D3; 7: FSIRXA_D0; 9: CANA_TX
DIO10 | GPIO56 | 65 | GPIO56 | 1: SPIA_CLK; 2: EQEP2_STROBE; 3: SCIB_TX; 5: SD1_D3; 6: SPIB_SIMO; 7: EQEP1_A
DIO11 | GPIO57 | 66 | GPIO57 | 1: SPIA_STE; 2: EQEP2_INDEX; 3: SCIB_RX; 5: SD1_C3; 6: SPIB_SOMI; 7: EQEP1_B
DIO12 | GPIO58 | 67 | GPIO58 | 1: OUTPUTXBAR1; 2: SPIB_CLK; 3: SD1_D4; 5: LINA_TX; 6: CANB_TX; 7: EQEP1_STROBE
|  | 68 | GPIO18_X2 | SPIA_CLK | SCIB_TX | CANA_RX | EPWM6_A | I2CA_SCL | SD1_D2 | EQEP2_A | PMBUSA_CTL | XCLKOUT
DIO3 | GPIO8 | 74 | GPIO8 | EPWM5_A | CANB_TX | ADCSOCAO | EQEP1_STROBE | SCIA_TX | SPIA_SIMO | I2CA_SCL | FSITXA_D1
DIO8 | GPIO4 | 75 | GPIO4 | 1: EPWM3_A; 2: OUTPUTXBAR3; 3: CANA_TX; 5: FSIRXA_CLK
DIO5 | GPIO3 | 76 | GPIO3 | 1: EPWM2_B; 2: OUTPUTXBAR2; 3: OUTPUTXBAR2; 5: PMBUSA_SCL; 6: SPIA_CLK; 7: SCIA_RX; 9: FSIRXA_D0
DIO4 | GPIO2 | 77 | GPIO2 | 1: EPWM2_A; 2: OUTPUTXBAR1; 3: PMBUSA_SDA; 5: SCIA_TX; 6: FSIRXA_D1
DIO2 | GPIO1 | 78 | GPIO1 | 1: EPWM1_B; 2: I2CA_SCL
DIO1 | GPIO0 | 79 | GPIO0 | 1: EPWM1_A; 2: I2CA_SDA
|  | 81 | GPIO23_VSW
|  | 83 | GPIO22_VFBSW | 1: EQEP1_STROBE; 2: SCIB_TX; 3: SPIB_CLK; 5: SD1_D4; 6: LINA_TX
FAULT_BIT0 | GPIO7 | 84 | GPIO7 | 1: EPWM4_B; 2: OUTPUTXBAR5; 3: EQEP1_B; 5: CANB_RX; 6: SPIB_SIMO; 7: FSITXA_CLK
FSI_RX_D0 | FSIRXA_D0 | 85 | GPIO40 | 1: PMBUSA_SDA; 2: FSIRXA_D0; 3: SCIB_TX; 5: EQEP1_A
FAULT_BIT1 | GPIO5 | 89 | GPIO5 | 1: EPWM3_B; 2: OUTPUTXBAR3; 3: CANA_RX; 5: SPIA_STE; 6: FSITXA_D1
FAULT_BIT2 | GPIO9 | 90 | GPIO9 | 1: EPWM5_B; 2: SCIB_TX; 3: OUTPUTXBAR6; 5: EQEP1_INDEX; 6: SCIA_RX; 7: SPIA_CLK; 9: FSITXA_D0
SYNC_IN | GPIO39 | 91 | GPIO39 | 1: CANB_RX; 2: FSIRXA_CLK
SYNC_FEED | GPIO59 | 92 | GPIO59 | 1: OUTPUTXBAR2; 2: SPIB_STE; 3: SD1_C4; 5: LINA_RX; 6: CANB_RX; 7: EQEP1_INDEX
SYNC_LOCAL | GPIO10 | 93 | GPIO10 | EPWM6_A | CANB_RX | ADCSOCBO | EQEP1_A | SCIB_TX | SPIA_SOMI | I2CA_SDA | FSITXA_CLK
FAULT_BIT3 | GPIO34 | 94 | GPIO34 | 1: OUTPUTXBAR1; 2: PMBUSA_SDA
UART_B_RX | SCIB_RX | 95 | GPIO15 | 1: EPWM8_B; 2: SCIB_RX; 3: OUTPUTXBAR4; 5: PMBUSA_SCL; 6: SPIB_STE; 7: EQEP2_B
UART_B_TX | SCIB_TX | 96 | GPIO14 | 1: EPWM8_A; 2: SCIB_TX; 3: OUTPUTXBAR3; 5: PMBUSA_SDA; 6: SPIB_CLK; 7: EQEP2_A
SYNC_OUT | GPIO6 | 97 | GPIO6 | 1: EPWM4_A; 2: OUTPUTXBAR4; 3: SYNCOUT; 5: EQEP1_A; 6: CANB_TX; 7: SPIB_SOMI; 9: FSITXA_D0
CAN_A_RX | CANA_RX | 98 | GPIO30 | 1: CANA_RX; 2: SPIB_SIMO; 3: OUTPUTXBAR7; 5: EQEP1_STROBE; 6: SD1_D4
CAN_A_TX | CANA_TX | 99 | GPIO31 | 1: CANA_TX; 2: SPIB_SOMI; 3: OUTPUTXBAR8; 5: EQEP1_INDEX; 6: SD1_C4; 7: FSIRXA_D1
DIO7 | GPIO29 | 100 | GPIO29 | SCIA_TX | EPWM7_B | OUTPUTXBAR6 | EQEP1_B | SD1_C3 | EQEP2_INDEX | LINA_RX | SPIB_STE | ERRORSTS

## DIO & comms (hidden)
SIGNAL ALOC | PIN ALOC | PIN NUM | 0,4,8,12 | 1 | 2 | 3 | 5 | 6 | 7 | 9 | 10 | 11 | 13 | 14 | 15
DIO6 | GPIO28 | 1 | GPIO28 | SCIA_RX | EPWM7_A | OUTPUTXBAR5 | EQEP1_A | SD1_D3 | EQEP2_STROBE | LINA_TX | SPIB_CLK | ERRORSTS
CAN_B_RX | CANB_RX | 50 | GPIO13 | 1: EPWM7_B; 2: CANB_RX; 3: EQEP1_INDEX; 5: SCIB_RX; 6: PMBUSA_ALERT; 7: FSIRXA_CLK
CAN_B_TX | CANB_TX | 51 | GPIO12 | 1: EPWM7_A; 2: CANB_TX; 3: EQEP1_STROBE; 5: SCIB_TX; 6: PMBUSA_CTL; 7: FSIRXA_D0
|  | 52 | GPIO11 | 1: EPWM6_B; 2: SCIB_RX; 3: OUTPUTXBAR7; 5: EQEP1_B; 6: SCIB_RX; 7: SPIA_STE; 9: FSIRXA_D1
|  | 53 | GPIO33 | 1: I2CA_SCL; 2: SPIB_STE; 3: OUTPUTXBAR4; 5: LINA_RX; 6: SD1_C3; 7: FSIRXA_CLK; 9: CANA_RX
UART_A_TX | SCIA_TX | 54 | GPIO16 | SPIA_SIMO | CANB_TX | OUTPUTXBAR7 | EPWM5_A | SCIA_TX | SD1_D1 | EQEP1_STROBE | PMBUSA_SCL | XCLKOUT
UART_A_RX | SCIA_RX | 55 | GPIO17 | SPIA_SOMI | CANB_RX | OUTPUTXBAR8 | EPWM5_B | SCIA_RX | SD1_C1 | EQEP1_INDEX | PMBUSA_SDA
SPI_SI_MO | SPIB_SIMO | 56 | GPIO24 | OUTPUTXBAR1 | EQEP2_A | EPWM8_A | SPIB_SIMO | SD1_D1 | PMBUSA_SCL | SCIA_TX | ERRORSTS
SPI_SO_MI | SPIB_SOMI | 57 | GPIO25 | 1: OUTPUTXBAR2; 2: EQEP2_B; 3: SPIB_SOMI; 5: SD1_C1; 6: FSITXA_D1; 7: PMBUSA_SDA; 9: SCIA_RX
SPI_CLK | SPIB_CLK | 58 | GPIO26 | OUTPUTXBAR3 | EQEP2_INDEX | OUTPUTXBAR3 | SPIB_CLK | SD1_D2 | FSITXA_D0 | PMBUSA_CTL | I2CA_SDA
SPI_STE | SPIB_STE | 59 | GPIO27 | OUTPUTXBAR4 | EQEP2_STROBE | OUTPUTXBAR4 | SPIB_STE | SD1_C2 | FSITXA_CLK | PMBUSA_ALERT | I2CA_SCL
JTAG_OUT | TDO | 61 | GPIO37 | OUTPUTXBAR2 | I2CA_SCL | SCIA_TX | CANA_TX | LINA_TX | EQEP1_B | PMBUSA_ALERT | TDO |  |  |  | TDO
JTAG_IN | TDI | 63 | GPIO35 | SCIA_RX | I2CA_SDA | CANA_RX | PMBUSA_SCL | LINA_RX | EQEP1_A | PMBUSA_CTL | TDI |  |  |  | TDI
DIO9 | GPIO32 | 64 | GPIO32 | 1: I2CA_SDA; 2: SPIB_CLK; 3: EPWM8_B; 5: LINA_TX; 6: SD1_D3; 7: FSIRXA_D0; 9: CANA_TX
DIO10 | GPIO56 | 65 | GPIO56 | 1: SPIA_CLK; 2: EQEP2_STROBE; 3: SCIB_TX; 5: SD1_D3; 6: SPIB_SIMO; 7: EQEP1_A
DIO11 | GPIO57 | 66 | GPIO57 | 1: SPIA_STE; 2: EQEP2_INDEX; 3: SCIB_RX; 5: SD1_C3; 6: SPIB_SOMI; 7: EQEP1_B
DIO12 | GPIO58 | 67 | GPIO58 | 1: OUTPUTXBAR1; 2: SPIB_CLK; 3: SD1_D4; 5: LINA_TX; 6: CANB_TX; 7: EQEP1_STROBE
|  | 68 | GPIO18_X2 | SPIA_CLK | SCIB_TX | CANA_RX | EPWM6_A | I2CA_SCL | SD1_D2 | EQEP2_A | PMBUSA_CTL | XCLKOUT
DIO3 | GPIO8 | 74 | GPIO8 | EPWM5_A | CANB_TX | ADCSOCAO | EQEP1_STROBE | SCIA_TX | SPIA_SIMO | I2CA_SCL | FSITXA_D1
DIO8 | GPIO4 | 75 | GPIO4 | 1: EPWM3_A; 2: OUTPUTXBAR3; 3: CANA_TX; 5: FSIRXA_CLK
DIO5 | GPIO3 | 76 | GPIO3 | 1: EPWM2_B; 2: OUTPUTXBAR2; 3: OUTPUTXBAR2; 5: PMBUSA_SCL; 6: SPIA_CLK; 7: SCIA_RX; 9: FSIRXA_D0
DIO4 | GPIO2 | 77 | GPIO2 | 1: EPWM2_A; 2: OUTPUTXBAR1; 3: PMBUSA_SDA; 5: SCIA_TX; 6: FSIRXA_D1
DIO2 | GPIO1 | 78 | GPIO1 | 1: EPWM1_B; 2: I2CA_SCL
DIO1 | GPIO0 | 79 | GPIO0 | 1: EPWM1_A; 2: I2CA_SDA
|  | 81 | GPIO23_VSW
|  | 83 | GPIO22_VFBSW | 1: EQEP1_STROBE; 2: SCIB_TX; 3: SPIB_CLK; 5: SD1_D4; 6: LINA_TX
FAULT_BIT0 | OUTPUTXBAR5 | 84 | GPIO7 | 1: EPWM4_B; 2: OUTPUTXBAR5; 3: EQEP1_B; 5: CANB_RX; 6: SPIB_SIMO; 7: FSITXA_CLK
|  | 85 | GPIO40 | 1: PMBUSA_SDA; 2: FSIRXA_D0; 3: SCIB_TX; 5: EQEP1_A
FAULT_BIT1 | OUTPUTXBAR3 | 89 | GPIO5 | 1: EPWM3_B; 2: OUTPUTXBAR3; 3: CANA_RX; 5: SPIA_STE; 6: FSITXA_D1
FAULT_BIT2 | OUTPUTXBAR6 | 90 | GPIO9 | 1: EPWM5_B; 2: SCIB_TX; 3: OUTPUTXBAR6; 5: EQEP1_INDEX; 6: SCIA_RX; 7: SPIA_CLK; 9: FSITXA_D0
SYNC_IN | GPIO39 | 91 | GPIO39 | 1: CANB_RX; 2: FSIRXA_CLK
SYNC_FEED | GPIO59 | 92 | GPIO59 | 1: OUTPUTXBAR2; 2: SPIB_STE; 3: SD1_C4; 5: LINA_RX; 6: CANB_RX; 7: EQEP1_INDEX
SYNC_LOCAL | GPIO10 | 93 | GPIO10 | EPWM6_A | CANB_RX | ADCSOCBO | EQEP1_A | SCIB_TX | SPIA_SOMI | I2CA_SDA | FSITXA_CLK
FAULT_BIT3 | OUTPUTXBAR1 | 94 | GPIO34 | 1: OUTPUTXBAR1; 2: PMBUSA_SDA
UART_B_RX | SCIB_RX | 95 | GPIO15 | 1: EPWM8_B; 2: SCIB_RX; 3: OUTPUTXBAR4; 5: PMBUSA_SCL; 6: SPIB_STE; 7: EQEP2_B
UART_B_TX | SCIB_TX | 96 | GPIO14 | 1: EPWM8_A; 2: SCIB_TX; 3: OUTPUTXBAR3; 5: PMBUSA_SDA; 6: SPIB_CLK; 7: EQEP2_A
SYNC_OUT | GPIO6 | 97 | GPIO6 | 1: EPWM4_A; 2: OUTPUTXBAR4; 3: SYNCOUT; 5: EQEP1_A; 6: CANB_TX; 7: SPIB_SOMI; 9: FSITXA_D0
CAN_A_RX | CANA_RX | 98 | GPIO30 | 1: CANA_RX; 2: SPIB_SIMO; 3: OUTPUTXBAR7; 5: EQEP1_STROBE; 6: SD1_D4
CAN_A_TX | CANA_TX | 99 | GPIO31 | 1: CANA_TX; 2: SPIB_SOMI; 3: OUTPUTXBAR8; 5: EQEP1_INDEX; 6: SD1_C4; 7: FSIRXA_D1
DIO7 | GPIO29 | 100 | GPIO29 | SCIA_TX | EPWM7_B | OUTPUTXBAR6 | EQEP1_B | SD1_C3 | EQEP2_INDEX | LINA_RX | SPIB_STE | ERRORSTS

## AIO1 (hidden)
SIGNAL ALOC | 100PZ | SIGNALNAME | DESCRIPTION | PINTYPE |  | COMPARATOR NAME |  |  | ADC_NAME_PORT
AIO1 | 6 | A6-ADC-A | Input6 | I | AIO5 | CMP1H |  | AIO_LF_1 | C15-ADC-C
AIO1 | 6 | AIO228 | DigitalInput-228onADCPin | I | AIO4 | CMP1L |  | AIO_LF_2 | C0-ADC-C
AIO1 | 6 | CMP5_HP0 | CMPSS-5HighComparatorPositiveInput0 | I |  | CMP2H |  | AIO_LF_3 | A10-ADC-A
AIO1 | 6 | CMP5_LP0 | CMPSS-5LowComparatorPositiveInput0 | I | AIO8 | CMP2L |  | AIO_LF_4 | C14-ADC-C
AIO1 | 6 | PGA5_OF | PGA-5OutputFilter | O | AIO3 | CMP3H |  | AIO_LF_5 | A8-ADC-A
AIO2 | 7 | AIO226 | DigitalInput-226onADCPin | I | AIO2 | CMP3L |  | AIO_LF_6 | A1-ADC-A
AIO2 | 7 | B2-ADC-B | Input2 | I |  | CMP4H |  | AIO_LF_7 | A4-ADC-A
AIO2 | 7 | C6-ADC-C | Input14 | I | AIO9 | CMP4L |  | AIO_LF_8 | A5-ADC-A
AIO2 | 7 | CMP3_HP0 | CMPSS-3HighComparatorPositiveInput0 | I | AIO6 | CMP5H |  | AIO_LF_9 | C2-ADC-C
AIO2 | 7 | CMP3_LP0 | CMPSS-3LowComparatorPositiveInput0 | I | AIO1 | CMP5L
AIO2 | 7 | PGA3_OF | PGA-3OutputFilter | O |  | CMP6H
AIO3 | 8 | AIO242 | DigitalInput-242onADCPin | I | AIO7 | CMP6L
AIO3 | 8 | B3-ADC-B | Input3 | I |  | CMP7H
AIO3 | 8 | CMP3_HN0 | CMPSS-3HighComparatorNegativeInput0 | I |  | CMP7L
AIO3 | 8 | CMP3_HP3 | CMPSS-3HighComparatorPositiveInput3 | I
AIO3 | 8 | CMP3_LN0 | CMPSS-3LowComparatorNegativeInput0 | I
AIO3 | 8 | CMP3_LP3 | CMPSS-3LowComparatorPositiveInput3 | I
AIO4 | 9 | A2-ADC-A | Input2 | I
AIO4 | 9 | AIO224 | DigitalInput-224onADCPin | I
AIO4 | 9 | B6-ADC-B | Input6 | I
AIO4 | 9 | CMP1_HP0 | CMPSS-1HighComparatorPositiveInput0 | I
AIO4 | 9 | CMP1_LP0 | CMPSS-1LowComparatorPositiveInput0 | I
AIO4 | 9 | PGA1_OF | PGA-1OutputFilter | O
AIO5 | 10 | A3-ADC-A | Input3 | I
AIO5 | 10 | AIO233 | DigitalInput-233onADCPin | I
AIO5 | 10 | CMP1_HN0 | CMPSS-1HighComparatorNegativeInput0 | I
AIO5 | 10 | CMP1_HP3 | CMPSS-1HighComparatorPositiveInput3 | I
AIO5 | 10 | CMP1_LN0 | CMPSS-1LowComparatorNegativeInput0 | I
AIO5 | 10 | CMP1_LP3 | CMPSS-1LowComparatorPositiveInput3 | I
| 13 | PGA5_GND | PGA-5Ground | I
| 14 | PGA1_GND | PGA-1Ground | I
| 15 | PGA3_GND | PGA-3Ground | I
AIO6 | 16 | CMP5_HP2 | CMPSS-5HighComparatorPositiveInput2 | I
AIO6 | 16 | CMP5_LP2 | CMPSS-5LowComparatorPositiveInput2 | I
AIO6 | 16 | PGA5_IN | PGA-5InputI | I
AIO_LF_5 | 17 | AIO239 | DigitalInput-239onADCPin | I
AIO_LF_5 | 17 | C4-ADC-C | Input8 | I
AIO_LF_5 | 17 | CMP5_HN1 | CMPSS-5HighComparatorNegativeInput1 | I
AIO_LF_5 | 17 | CMP5_HP1 | CMPSS-5HighComparatorPositiveInput1 | I
AIO_LF_5 | 17 | CMP5_LN1 | CMPSS-5LowComparatorNegativeInput1 | I | AIO_LF_2 | 19 | C0-ADC-C | AIO_LF_5 | 41 | B0-ADC-B | AIO_LF_1 | 23 | A0-ADC-A
AIO_LF_5 | 17 | CMP5_LP1 | CMPSS-5LowComparatorPositiveInput1 | I | AIO_LF_1 | 23 | C15-ADC-C | AIO_LF_1 | 23 | B15-ADC-B | AIO_LF_3 | 40 | A10-ADC-A
| 18 | CMP1_HP2 | CMPSS-1HighComparatorPositiveInput2 | I | AIO_LF_3 | 40 | C10-ADC-C | AIO_LF_3 | 40 | B1-ADC-B | AIO_LF_6 | 22 | A1-ADC-A
| 18 | CMP1_LP2 | CMPSS-1LowComparatorPositiveInput2 | I | AIO_LF_4 | 44 | C14-ADC-C | AIO2 | 7 | B2-ADC-B | AIO4 | 9 | A2-ADC-A
| 18 | PGA1_IN | PGA-1InputI | I | AIO_LF_9 | 21 | C2-ADC-C | AIO3 | 8 | B3-ADC-B | AIO5 | 10 | A3-ADC-A
AIO_LF_2 | 19 | AIO237 | DigitalInput-237onADCPin | I | AIO2 | 7 | C6-ADC-C | AIO_LF_6 | 39 | B4-ADC-B | AIO_LF_7 | 36 | A4-ADC-A
AIO_LF_2 | 19 | C0-ADC-C | Input0 | I | AIO7 | 28 | C5-ADC-C | AIO4 | 9 | B6-ADC-B | AIO_LF_8 | 35 | A5-ADC-A
AIO_LF_2 | 19 | CMP1_HN1 | CMPSS-1HighComparatorNegativeInput1 | I | AIO8 | 29 | C1-ADC-C | AIO_LF_7 | 36 | B8-ADC-B | AIO1 | 6 | A6-ADC-A
AIO_LF_2 | 19 | CMP1_HP1 | CMPSS-1HighComparatorPositiveInput1 | I | AIO9 | 31 | C3-ADC-C |  |  |  | AIO_LF_5 | 37 | A8-ADC-A
AIO_LF_2 | 19 | CMP1_LN1 | CMPSS-1LowComparatorNegativeInput1 | I | AIO_LF_5 | 17 | C4-ADC-C |  |  |  | AIO_LF_2 | 38 | A9-ADC-A
AIO_LF_2 | 19 | CMP1_LP1 | CMPSS-1LowComparatorPositiveInput1 | I | AIO_LF_6 | 39 | C8-ADC-C
| 20 | CMP3_HP2 | CMPSS-3HighComparatorPositiveInput2 | I
| 20 | CMP3_LP2 | CMPSS-3LowComparatorPositiveInput2 | I
| 20 | PGA3_IN | PGA-3InputI | I
AIO_LF_9 | 21 | AIO244 | DigitalInput-244onADCPin | I
AIO_LF_9 | 21 | C2-ADC-C | Input5 | I
AIO_LF_9 | 21 | CMP3_HN1 | CMPSS-3HighComparatorNegativeInput1 | I
AIO_LF_9 | 21 | CMP3_HP1 | CMPSS-3HighComparatorPositiveInput1 | I
AIO_LF_9 | 21 | CMP3_LN1 | CMPSS-3LowComparatorNegativeInput1 | I
AIO_LF_9 | 21 | CMP3_LP1 | CMPSS-3LowComparatorPositiveInput1 | I
AIO_LF_6 | 22 | A1-ADC-A | Input1 | I
AIO_LF_6 | 22 | AIO232 | DigitalInput-232onADCPin | I
AIO_LF_6 | 22 | DACB_OUT | BufferedDAC-BOutput | O
AIO_LF_1 | 23 | A0-ADC-A | Input0 | I
AIO_LF_1 | 23 | AIO231 | DigitalInput-231onADCPin | I
AIO_LF_1 | 23 | B15-ADC-B | Input15 | I
AIO_LF_1 | 23 | C15-ADC-C | Input3 | I
AIO_LF_1 | 23 | DACA_OUT | BufferedDAC-AOutput | O
AIO7 | 28 | AIO240 | DigitalInput-240onADCPin | I
AIO7 | 28 | C5-ADC-C | Input10 | I
AIO7 | 28 | CMP6_HN1 | CMPSS-6HighComparatorNegativeInput1 | I
AIO7 | 28 | CMP6_HP1 | CMPSS-6HighComparatorPositiveInput1 | I
AIO7 | 28 | CMP6_HP2 | CMPSS-6HighComparatorPositiveInput2 | I
AIO7 | 28 | CMP6_LN1 | CMPSS-6LowComparatorNegativeInput1 | I
AIO7 | 28 | CMP6_LP1 | CMPSS-6LowComparatorPositiveInput1 | I
AIO7 | 28 | CMP6_LP2 | CMPSS-6LowComparatorPositiveInput2 | I
AIO7 | 28 | PGA6_IN | PGA-6InputI | I
AIO8 | 29 | AIO238 | DigitalInput-238onADCPin | I
AIO8 | 29 | C1-ADC-C | Input4 | I
AIO8 | 29 | CMP2_HN1 | CMPSS-2HighComparatorNegativeInput1 | I
AIO8 | 29 | CMP2_HP1 | CMPSS-2HighComparatorPositiveInput1 | I
AIO8 | 29 | CMP2_LN1 | CMPSS-2LowComparatorNegativeInput1 | I
AIO8 | 29 | CMP2_LP1 | CMPSS-2LowComparatorPositiveInput1 | I
| 30 | CMP2_HP2 | CMPSS-2HighComparatorPositiveInput2 | I
| 30 | CMP2_LP2 | CMPSS-2LowComparatorPositiveInput2 | I
| 30 | PGA2_IN | PGA-2InputI | I
AIO9 | 31 | AIO245 | DigitalInput-245onADCPin | I
AIO9 | 31 | C3-ADC-C | Input6 | I
AIO9 | 31 | CMP4_HN1 | CMPSS-4HighComparatorNegativeInput1 | I
AIO9 | 31 | CMP4_HP1 | CMPSS-4HighComparatorPositiveInput1 | I
AIO9 | 31 | CMP4_HP2 | CMPSS-4HighComparatorPositiveInput2 | I
AIO9 | 31 | CMP4_LN1 | CMPSS-4LowComparatorNegativeInput1 | I
AIO9 | 31 | CMP4_LP1 | CMPSS-4LowComparatorPositiveInput1 | I
AIO9 | 31 | CMP4_LP2 | CMPSS-4LowComparatorPositiveInput2 | I
AIO9 | 31 | PGA4_IN | PGA-4InputI | I
| 32 | PGA2_GND | PGA-2Ground | I
| 32 | PGA4_GND | PGA-4Ground | I
| 32 | PGA6_GND | PGA-6Ground | I
AIO_LF_8 | 35 | A5-ADC-A | Input5 | I
AIO_LF_8 | 35 | AIO234 | DigitalInput-234onADCPin | I
AIO_LF_8 | 35 | CMP2_HN0 | CMPSS-2HighComparatorNegativeInput0 | I
AIO_LF_8 | 35 | CMP2_HP3 | CMPSS-2HighComparatorPositiveInput3 | I
AIO_LF_8 | 35 | CMP2_LN0 | CMPSS-2LowComparatorNegativeInput0 | I
AIO_LF_8 | 35 | CMP2_LP3 | CMPSS-2LowComparatorPositiveInput3 | I
AIO_LF_7 | 36 | A4-ADC-A | Input4 | I
AIO_LF_7 | 36 | AIO225 | DigitalInput-225onADCPin | I
AIO_LF_7 | 36 | B8-ADC-B | Input8 | I
AIO_LF_7 | 36 | CMP2_HP0 | CMPSS-2HighComparatorPositiveInput0 | I
AIO_LF_7 | 36 | CMP2_LP0 | CMPSS-2LowComparatorPositiveInput0 | I
AIO_LF_7 | 36 | PGA2_OF | PGA-2OutputFilter | O
AIO_LF_5 | 37 | A8-ADC-A | Input8 | I
AIO_LF_5 | 37 | AIO229 | DigitalInput-229onADCPin | I
AIO_LF_5 | 37 | CMP6_HP0 | CMPSS-6HighComparatorPositiveInput0 | I
AIO_LF_5 | 37 | CMP6_LP0 | CMPSS-6LowComparatorPositiveInput0 | I
AIO_LF_5 | 37 | PGA6_OF | PGA-6OutputFilter | O
AIO_LF_2 | 38 | A9-ADC-A | Input9 | I
AIO_LF_2 | 38 | AIO236 | DigitalInput-236onADCPin | I
AIO_LF_2 | 38 | CMP6_HN0 | CMPSS-6HighComparatorNegativeInput0 | I
AIO_LF_2 | 38 | CMP6_HP3 | CMPSS-6HighComparatorPositiveInput3 | I
AIO_LF_2 | 38 | CMP6_LN0 | CMPSS-6LowComparatorNegativeInput0 | I
AIO_LF_2 | 38 | CMP6_LP3 | CMPSS-6LowComparatorPositiveInput3 | I
AIO_LF_6 | 39 | AIO227 | DigitalInput-227onADCPin | I
AIO_LF_6 | 39 | B4-ADC-B | Input4 | I
AIO_LF_6 | 39 | C8-ADC-C | Input15 | I
AIO_LF_6 | 39 | CMP4_HP0 | CMPSS-4HighComparatorPositiveInput0 | I
AIO_LF_6 | 39 | CMP4_LP0 | CMPSS-4LowComparatorPositiveInput0 | I
AIO_LF_6 | 39 | PGA4_OF | PGA-4OutputFilter | O
AIO_LF_3 | 40 | A10-ADC-A | Input10 | I
AIO_LF_3 | 40 | AIO230 | DigitalInput-230onADCPin | I
AIO_LF_3 | 40 | B1-ADC-B | Input1 | I
AIO_LF_3 | 40 | C10-ADC-C | Input1 | I
AIO_LF_3 | 40 | CMP7_HP0 | CMPSS-7HighComparatorPositiveInput0 | I
AIO_LF_3 | 40 | CMP7_LP0 | CMPSS-7LowComparatorPositiveInput0 | I
AIO_LF_3 | 40 | PGA7_OF | PGA-7OutputFilter | O
AIO_LF_5 | 41 | AIO241 | DigitalInput-241onADCPin | I
AIO_LF_5 | 41 | B0-ADC-B | Input0 | I
AIO_LF_5 | 41 | CMP7_HN0 | CMPSS-7HighComparatorNegativeInput0 | I
AIO_LF_5 | 41 | CMP7_HP3 | CMPSS-7HighComparatorPositiveInput3 | I
AIO_LF_5 | 41 | CMP7_LN0 | CMPSS-7LowComparatorNegativeInput0 | I
AIO_LF_5 | 41 | CMP7_LP3 | CMPSS-7LowComparatorPositiveInput3 | I
| 42 | PGA7_GND | PGA-7Ground | I
| 43 | CMP7_HP2 | CMPSS-7HighComparatorPositiveInput2 | I
| 43 | CMP7_LP2 | CMPSS-7LowComparatorPositiveInput2 | I
| 43 | PGA7_IN | PGA-7InputI | I
AIO_LF_4 | 44 | AIO246 | DigitalInput-246onADCPin | I
AIO_LF_4 | 44 | C14-ADC-C | Input2 | I
AIO_LF_4 | 44 | CMP7_HN1 | CMPSS-7HighComparatorNegativeInput1 | I
AIO_LF_4 | 44 | CMP7_HP1 | CMPSS-7HighComparatorPositiveInput1 | I
AIO_LF_4 | 44 | CMP7_LN1 | CMPSS-7LowComparatorNegativeInput1 | I
AIO_LF_4 | 44 | CMP7_LP1 | CMPSS-7LowComparatorPositiveInput1 | I

## AIO2 (hidden)
SIGNAL ALOC | 100PZ | SIGNALNAME | DESCRIPTION | PINTYPE
AIO9_GAO | 40 | PGA7_OF | PGA-7OutputFilter | O | AIO2 | 18 | PGA1_IN | PGA-1InputI |  |  |  |  | 0 |  |  | 23 | A0-ADC-A | AIO6_P2 | 41 | B0-ADC-B | AIO1_P1 | 19 | C0-ADC-C
AIO9_GAI | 43 | PGA7_IN | PGA-7InputI | I | AIO3 | 30 | PGA2_IN | PGA-2InputI |  |  |  |  | 1 |  |  | 22 | A1-ADC-A | AIO9_GAO | 40 | B1-ADC-B | AIO1_P1 | 29 | C1-ADC-C
| 42 | PGA7_GND | PGA-7Ground | I | AIO4 | 20 | PGA3_IN | PGA-3InputI |  |  |  |  | 2 |  | AIO2_GAO | 9 | A2-ADC-A | AIO4_GAO | 7 | B2-ADC-B | AIO1_P1 | 21 | C2-ADC-C
AIO8_GAO | 37 | PGA6_OF | PGA-6OutputFilter | O | AIO5 | 31 | PGA4_IN | PGA-4InputI |  |  |  |  | 3 |  | AIO6_P1 | 10 | A3-ADC-A | AIO6_P1 | 8 | B3-ADC-B | AIO5_GAI | 31 | C3-ADC-C
AIO8_GAI | 28 | PGA6_IN | PGA-6InputI | I | AIO7 | 16 | PGA5_IN | PGA-5InputI |  |  |  |  | 4 |  | AIO3_GAO | 36 | A4-ADC-A | AIO5_GAO | 39 | B4-ADC-B | AIO1_P2 | 17 | C4-ADC-C
| 32 | PGA6_GND | PGA-6Ground | I | AIO8 | 28 | PGA6_IN | PGA-6InputI |  | HP2 | LP2 |  | 6 |  | AIO6_P1 | 35 | A5-ADC-A |  |  |  | AIO8_GAI | 28 | C5-ADC-C
AIO7_GAO | 6 | PGA5_OF | PGA-5OutputFilter | O | AIO9 | 43 | PGA7_IN | PGA-7InputI | COMP7 | HP2 | LP2 |  | 7 |  | AIO7_GAO | 6 | A6-ADC-A | AIO2_GAO | 9 | B6-ADC-B | AIO4_GAO | 7 | C6-ADC-C
AIO7_GAI | 16 | PGA5_IN | PGA-5InputI | I | [8 empty] | 8
| 13 | PGA5_GND | PGA-5Ground | I | [8 empty] | 9 |  | AIO8_GAO | 37 | A8-ADC-A | AIO3_GAO | 36 | B8-ADC-B | AIO5_GAO | 39 | C8-ADC-C
AIO5_GAO | 39 | PGA4_OF | PGA-4OutputFilter | O | [8 empty] | 10 |  | AIO6_P2 | 38 | A9-ADC-A |  | 23 | B15-ADC-B
AIO5_GAI | 31 | PGA4_IN | PGA-4InputI | I | [8 empty] | 11 |  | AIO9_GAO | 40 | A10-ADC-A |  |  |  | AIO9_GAO | 40 | C10-ADC-C
| 32 | PGA4_GND | PGA-4Ground | I | [8 empty] | 12
AIO4_GAO | 7 | PGA3_OF | PGA-3OutputFilter | O | [8 empty] | 13
AIO4_GAI | 20 | PGA3_IN | PGA-3InputI | I | [8 empty] | 14 | [7 empty] | AIO1_P2 | 44 | C14-ADC-C
| 15 | PGA3_GND | PGA-3Ground | I | [8 empty] | 15 | [8 empty] | 23 | C15-ADC-C
AIO3_GAO | 36 | PGA2_OF | PGA-2OutputFilter | O
AIO3_GAI | 30 | PGA2_IN | PGA-2InputI | I
| 32 | PGA2_GND | PGA-2Ground | I | [10 empty] | 2 |  |  | 2 |  |  | 1
AIO2_GAO | 9 | PGA1_OF | PGA-1OutputFilter | O | [10 empty] | 3 |  |  | 3 |  |  | 4
AIO2_GAI | 18 | PGA1_IN | PGA-1InputI | I | [10 empty] | 6 |  |  | 4 |  |  | 5
| 14 | PGA1_GND | PGA-1Ground | I | [10 empty] | 7 |  |  | 5 |  |  | 8
| 22 | DACB_OUT | BufferedDAC-BOutput | O | [10 empty] | 8 |  |  | 6 |  |  | 9
| 23 | DACA_OUT | BufferedDAC-AOutput | O | [10 empty] | 9 |  |  | 9 |  |  | 7
AIO6_P2 | 41 | CMP7_LP3 | CMPSS-7LowComparatorPositiveInput3 | I
AIO9_GAI | 43 | CMP7_LP2 | CMPSS-7LowComparatorPositiveInput2 | I | [7 empty] | Signal_in_ADC_X | Signal_in_ADC_Y | ADC_X | ADC_Y
AIO1_P2 | 44 | CMP7_LP1 | CMPSS-7LowComparatorPositiveInput1 | I | [7 empty] | 1 | 2 | C | A/B
AIO9_GAO | 40 | CMP7_LP0 | CMPSS-7LowComparatorPositiveInput0 | I | [7 empty] | 1 | 3 | C | A/B
AIO1_P2 | 44 | CMP7_LN1 | CMPSS-7LowComparatorNegativeInput1 | I | [7 empty] | 1 | 4 | C | B
AIO6_P2 | 41 | CMP7_LN0 | CMPSS-7LowComparatorNegativeInput0 | I | [7 empty] | 1 | 5 | C | B
AIO6_P2 | 41 | CMP7_HP3 | CMPSS-7HighComparatorPositiveInput3 | I | [7 empty] | 1 | 6 | C | A/B
AIO9_GAI | 43 | CMP7_HP2 | CMPSS-7HighComparatorPositiveInput2 | I | [7 empty] | 1 | 7 | C | A
AIO1_P2 | 44 | CMP7_HP1 | CMPSS-7HighComparatorPositiveInput1 | I | [7 empty] | 1 | 8 | C | A
AIO9_GAO | 40 | CMP7_HP0 | CMPSS-7HighComparatorPositiveInput0 | I | [7 empty] | 1 | 9 | C | A/B
AIO1_P2 | 44 | CMP7_HN1 | CMPSS-7HighComparatorNegativeInput1 | I | [7 empty] | 2 | 3 | A | B
AIO6_P2 | 41 | CMP7_HN0 | CMPSS-7HighComparatorNegativeInput0 | I | [7 empty] | 2 | 4 | A | B/C
AIO6_P2 | 38 | CMP6_LP3 | CMPSS-6LowComparatorPositiveInput3 | I | [7 empty] | 2 | 5 | A | B/C
AIO8_GAI | 28 | CMP6_LP2 | CMPSS-6LowComparatorPositiveInput2 | I | [7 empty] | 2 | 6 | A | B
AIO8_GAI | 28 | CMP6_LP1 | CMPSS-6LowComparatorPositiveInput1 | I | [7 empty] | 2 | 7 | B | A
AIO8_GAO | 37 | CMP6_LP0 | CMPSS-6LowComparatorPositiveInput0 | I | [7 empty] | 2 | 8 | B | A/C
AIO8_GAI | 28 | CMP6_LN1 | CMPSS-6LowComparatorNegativeInput1 | I | [7 empty] | 2 | 9 | A | B/C
AIO6_P2 | 38 | CMP6_LN0 | CMPSS-6LowComparatorNegativeInput0 | I | [7 empty] | 3 | 4 | A | B/C
AIO6_P2 | 38 | CMP6_HP3 | CMPSS-6HighComparatorPositiveInput3 | I | [7 empty] | 3 | 5 | A | B/C
AIO8_GAI | 28 | CMP6_HP2 | CMPSS-6HighComparatorPositiveInput2 | I | [7 empty] | 3 | 6 | A | B
AIO8_GAI | 28 | CMP6_HP1 | CMPSS-6HighComparatorPositiveInput1 | I | [7 empty] | 3 | 7 | B | A
AIO8_GAO | 37 | CMP6_HP0 | CMPSS-6HighComparatorPositiveInput0 | I | [7 empty] | 3 | 8 | B | A/C
AIO8_GAI | 28 | CMP6_HN1 | CMPSS-6HighComparatorNegativeInput1 | I | [7 empty] | 3 | 9 | A | B/C
AIO6_P2 | 38 | CMP6_HN0 | CMPSS-6HighComparatorNegativeInput0 | I | [7 empty] | 4 | 5 | B | C
AIO7_GAI | 16 | CMP5_LP2 | CMPSS-5LowComparatorPositiveInput2 | I | [7 empty] | 4 | 6 | C | A/B
AIO1_P2 | 17 | CMP5_LP1 | CMPSS-5LowComparatorPositiveInput1 | I | [7 empty] | 4 | 7 | B/C | A
AIO7_GAO | 6 | CMP5_LP0 | CMPSS-5LowComparatorPositiveInput0 | I | [7 empty] | 4 | 8 | B | A/C
AIO1_P2 | 17 | CMP5_LN1 | CMPSS-5LowComparatorNegativeInput1 | I | [7 empty] | 4 | 9 | B | A/C
AIO7_GAI | 16 | CMP5_HP2 | CMPSS-5HighComparatorPositiveInput2 | I | [7 empty] | 5 | 6 | C | A/B
AIO1_P2 | 17 | CMP5_HP1 | CMPSS-5HighComparatorPositiveInput1 | I | [7 empty] | 5 | 7 | B/C | A
AIO7_GAO | 6 | CMP5_HP0 | CMPSS-5HighComparatorPositiveInput0 | I | [7 empty] | 5 | 8 | B | A/C
AIO1_P2 | 17 | CMP5_HN1 | CMPSS-5HighComparatorNegativeInput1 | I | [7 empty] | 5 | 9 | B | A/C
AIO5_GAI | 31 | CMP4_LP2 | CMPSS-4LowComparatorPositiveInput2 | I | [7 empty] | 6 | 7 | B | A
AIO5_GAI | 31 | CMP4_LP1 | CMPSS-4LowComparatorPositiveInput1 | I | [7 empty] | 6 | 8 | B | A/C
AIO5_GAO | 39 | CMP4_LP0 | CMPSS-4LowComparatorPositiveInput0 | I | [7 empty] | 6 | 9 | B | A/C
AIO5_GAI | 31 | CMP4_LN1 | CMPSS-4LowComparatorNegativeInput1 | I | [7 empty] | 7 | 8 | A | C
AIO5_GAI | 31 | CMP4_HP2 | CMPSS-4HighComparatorPositiveInput2 | I | [7 empty] | 7 | 9 | A | B/C
AIO5_GAI | 31 | CMP4_HP1 | CMPSS-4HighComparatorPositiveInput1 | I | [7 empty] | 8 | 9 | A | B/C
AIO5_GAO | 39 | CMP4_HP0 | CMPSS-4HighComparatorPositiveInput0 | I
AIO5_GAI | 31 | CMP4_HN1 | CMPSS-4HighComparatorNegativeInput1 | I
AIO6_P1 | 8 | CMP3_LP3 | CMPSS-3LowComparatorPositiveInput3 | I
AIO4_GAI | 20 | CMP3_LP2 | CMPSS-3LowComparatorPositiveInput2 | I
AIO1_P1 | 21 | CMP3_LP1 | CMPSS-3LowComparatorPositiveInput1 | I
AIO4_GAO | 7 | CMP3_LP0 | CMPSS-3LowComparatorPositiveInput0 | I
AIO1_P1 | 21 | CMP3_LN1 | CMPSS-3LowComparatorNegativeInput1 | I
AIO6_P1 | 8 | CMP3_LN0 | CMPSS-3LowComparatorNegativeInput0 | I
AIO6_P1 | 8 | CMP3_HP3 | CMPSS-3HighComparatorPositiveInput3 | I
AIO4_GAI | 20 | CMP3_HP2 | CMPSS-3HighComparatorPositiveInput2 | I
AIO1_P1 | 21 | CMP3_HP1 | CMPSS-3HighComparatorPositiveInput1 | I
AIO4_GAO | 7 | CMP3_HP0 | CMPSS-3HighComparatorPositiveInput0 | I
AIO1_P1 | 21 | CMP3_HN1 | CMPSS-3HighComparatorNegativeInput1 | I
AIO6_P1 | 8 | CMP3_HN0 | CMPSS-3HighComparatorNegativeInput0 | I
AIO6_P1 | 35 | CMP2_LP3 | CMPSS-2LowComparatorPositiveInput3 | I
AIO3_GAI | 30 | CMP2_LP2 | CMPSS-2LowComparatorPositiveInput2 | I
AIO1_P1 | 29 | CMP2_LP1 | CMPSS-2LowComparatorPositiveInput1 | I
AIO3_GAO | 36 | CMP2_LP0 | CMPSS-2LowComparatorPositiveInput0 | I
AIO1_P1 | 29 | CMP2_LN1 | CMPSS-2LowComparatorNegativeInput1 | I
AIO6_P1 | 35 | CMP2_LN0 | CMPSS-2LowComparatorNegativeInput0 | I
AIO6_P1 | 35 | CMP2_HP3 | CMPSS-2HighComparatorPositiveInput3 | I
AIO3_GAI | 30 | CMP2_HP2 | CMPSS-2HighComparatorPositiveInput2 | I
AIO1_P1 | 29 | CMP2_HP1 | CMPSS-2HighComparatorPositiveInput1 | I
AIO3_GAO | 36 | CMP2_HP0 | CMPSS-2HighComparatorPositiveInput0 | I
AIO1_P1 | 29 | CMP2_HN1 | CMPSS-2HighComparatorNegativeInput1 | I
AIO6_P1 | 35 | CMP2_HN0 | CMPSS-2HighComparatorNegativeInput0 | I
AIO6_P1 | 10 | CMP1_LP3 | CMPSS-1LowComparatorPositiveInput3 | I
AIO2_GAI | 18 | CMP1_LP2 | CMPSS-1LowComparatorPositiveInput2 | I
AIO1_P1 | 19 | CMP1_LP1 | CMPSS-1LowComparatorPositiveInput1 | I
AIO2_GAO | 9 | CMP1_LP0 | CMPSS-1LowComparatorPositiveInput0 | I
AIO1_P1 | 19 | CMP1_LN1 | CMPSS-1LowComparatorNegativeInput1 | I
AIO6_P1 | 10 | CMP1_LN0 | CMPSS-1LowComparatorNegativeInput0 | I
AIO6_P1 | 10 | CMP1_HP3 | CMPSS-1HighComparatorPositiveInput3 | I
AIO2_GAI | 18 | CMP1_HP2 | CMPSS-1HighComparatorPositiveInput2 | I
AIO1_P1 | 19 | CMP1_HP1 | CMPSS-1HighComparatorPositiveInput1 | I
AIO2_GAO | 9 | CMP1_HP0 | CMPSS-1HighComparatorPositiveInput0 | I
AIO1_P1 | 19 | CMP1_HN1 | CMPSS-1HighComparatorNegativeInput1 | I
AIO6_P1 | 10 | CMP1_HN0 | CMPSS-1HighComparatorNegativeInput0 | I
AIO5_GAO | 39 | C8-ADC-C | Input15 | I
AIO4_GAO | 7 | C6-ADC-C | Input14 | I
AIO8_GAI | 28 | C5-ADC-C | Input10 | I
AIO1_P2 | 17 | C4-ADC-C | Input8 | I
AIO5_GAI | 31 | C3-ADC-C | Input6 | I
AIO1_P1 | 21 | C2-ADC-C | Input5 | I
AIO1_P1 | 29 | C1-ADC-C | Input4 | I
| 23 | C15-ADC-C | Input3 | I
AIO1_P2 | 44 | C14-ADC-C | Input2 | I
AIO9_GAO | 40 | C10-ADC-C | Input1 | I
AIO1_P1 | 19 | C0-ADC-C | Input0 | I
AIO3_GAO | 36 | B8-ADC-B | Input8 | I
AIO2_GAO | 9 | B6-ADC-B | Input6 | I
AIO5_GAO | 39 | B4-ADC-B | Input4 | I
AIO6_P1 | 8 | B3-ADC-B | Input3 | I
AIO4_GAO | 7 | B2-ADC-B | Input2 | I
AIO9_GAO | 40 | B1-ADC-B | Input1 | I
| 23 | B15-ADC-B | Input15 | I
AIO6_P2 | 41 | B0-ADC-B | Input0 | I
AIO1_P2 | 44 | AIO246 | DigitalInput-246onADCPin | I
AIO5_GAI | 31 | AIO245 | DigitalInput-245onADCPin | I
AIO1_P1 | 21 | AIO244 | DigitalInput-244onADCPin | I
AIO6_P1 | 8 | AIO242 | DigitalInput-242onADCPin | I
AIO6_P2 | 41 | AIO241 | DigitalInput-241onADCPin | I
AIO8_GAI | 28 | AIO240 | DigitalInput-240onADCPin | I
AIO1_P2 | 17 | AIO239 | DigitalInput-239onADCPin | I
AIO1_P1 | 29 | AIO238 | DigitalInput-238onADCPin | I
AIO1_P1 | 19 | AIO237 | DigitalInput-237onADCPin | I
AIO6_P2 | 38 | AIO236 | DigitalInput-236onADCPin | I
AIO6_P1 | 35 | AIO234 | DigitalInput-234onADCPin | I
AIO6_P1 | 10 | AIO233 | DigitalInput-233onADCPin | I
| 22 | AIO232 | DigitalInput-232onADCPin | I
| 23 | AIO231 | DigitalInput-231onADCPin | I
AIO9_GAO | 40 | AIO230 | DigitalInput-230onADCPin | I
AIO8_GAO | 37 | AIO229 | DigitalInput-229onADCPin | I
AIO7_GAO | 6 | AIO228 | DigitalInput-228onADCPin | I
AIO5_GAO | 39 | AIO227 | DigitalInput-227onADCPin | I
AIO4_GAO | 7 | AIO226 | DigitalInput-226onADCPin | I
AIO3_GAO | 36 | AIO225 | DigitalInput-225onADCPin | I
AIO2_GAO | 9 | AIO224 | DigitalInput-224onADCPin | I
AIO6_P2 | 38 | A9-ADC-A | Input9 | I
AIO8_GAO | 37 | A8-ADC-A | Input8 | I
AIO7_GAO | 6 | A6-ADC-A | Input6 | I
AIO6_P1 | 35 | A5-ADC-A | Input5 | I
AIO3_GAO | 36 | A4-ADC-A | Input4 | I
AIO6_P1 | 10 | A3-ADC-A | Input3 | I
AIO2_GAO | 9 | A2-ADC-A | Input2 | I
| 22 | A1-ADC-A | Input1 | I
AIO9_GAO | 40 | A10-ADC-A | Input10 | I
| 23 | A0-ADC-A | Input0 | I

## AIO3 (hidden)
SIGNAL ALOC | 100PZ | SIGNALNAME | DESCRIPTION | PINTYPE
AIO7_GAO | 6 | PGA5_OF | PGA-5OutputFilter | O | 0 | 7 | 23 | A0-ADC-A | AIO6_P2 | 41 | B0-ADC-B | AIO1_P1 | 19 | C0-ADC-C
AIO7_GAO | 6 | CMP5_LP0 | CMPSS-5LowComparatorPositiveInput0 | I | 1 | AIO6_P2 | 22 | A1-ADC-A | AIO9_GAO | 40 | B1-ADC-B | AIO6_P1 | 29 | C1-ADC-C
AIO7_GAO | 6 | CMP5_HP0 | CMPSS-5HighComparatorPositiveInput0 | I | 2 | AIO2_GAO | 9 | A2-ADC-A | AIO4_GAO | 7 | B2-ADC-B | AIO8_GAO | 21 | C2-ADC-C
AIO7_GAO | 6 | AIO228 | DigitalInput-228onADCPin | I | 3 | AIO6_P1 | 10 | A3-ADC-A | AIO1_P1 | 8 | B3-ADC-B | AIO5_GAI | 31 | C3-ADC-C
AIO7_GAO | 6 | A6-ADC-A | Input6 | I | 4 | AIO3_GAO | 36 | A4-ADC-A | AIO5_GAO | 39 | B4-ADC-B | AIO6_P2 | 17 | C4-ADC-C
AIO4_GAO | 7 | PGA3_OF | PGA-3OutputFilter | O | 5 | AIO1_P1 | 35 | A5-ADC-A |  |  |  | AIO8_GAI | 28 | C5-ADC-C
AIO4_GAO | 7 | CMP3_LP0 | CMPSS-3LowComparatorPositiveInput0 | I | 6 | AIO7_GAO | 6 | A6-ADC-A | AIO2_GAO | 9 | B6-ADC-B | AIO4_GAO | 7 | C6-ADC-C
AIO4_GAO | 7 | CMP3_HP0 | CMPSS-3HighComparatorPositiveInput0 | I | 7
AIO4_GAO | 7 | C6-ADC-C | Input14 | I | 8 | AIO8_GAO | 37 | A8-ADC-A | AIO3_GAO | 36 | B8-ADC-B | AIO5_GAO | 39 | C8-ADC-C
AIO4_GAO | 7 | B2-ADC-B | Input2 | I | 9 | AIO1_P2 | 38 | A9-ADC-A | 7 | 23 | B15-ADC-B
AIO4_GAO | 7 | AIO226 | DigitalInput-226onADCPin | I | 10 | AIO9_GAO | 40 | A10-ADC-A |  |  |  | AIO9_GAO | 40 | C10-ADC-C
AIO1_P1 | 8 | CMP3_LP3 | CMPSS-3LowComparatorPositiveInput3 | I | 11 |  | PGA1/O
AIO1_P1 | 8 | CMP3_LN0 | CMPSS-3LowComparatorNegativeInput0 | I | 12
AIO1_P1 | 8 | CMP3_HP3 | CMPSS-3HighComparatorPositiveInput3 | I | 13 | [6 empty] | AIO1_P2 | 44 | C14-ADC-C
AIO1_P1 | 8 | CMP3_HN0 | CMPSS-3HighComparatorNegativeInput0 | I | 14 | [6 empty] | 7 | 23 | C15-ADC-C
AIO1_P1 | 8 | B3-ADC-B | Input3 | I
AIO1_P1 | 8 | AIO242 | DigitalInput-242onADCPin | I |  | 1 |  |  | 1 |  |  | 1
AIO2_GAO | 9 | PGA1_OF | PGA-1OutputFilter | O |  | 2 |  |  | 2 |  |  | 4
AIO2_GAO | 9 | CMP1_LP0 | CMPSS-1LowComparatorPositiveInput0 | I |  | 3 |  |  | 3 |  |  | 5
AIO2_GAO | 9 | CMP1_HP0 | CMPSS-1HighComparatorPositiveInput0 | I |  | 6 |  |  | 4 |  |  | 6
AIO2_GAO | 9 | B6-ADC-B | Input6 | I |  | 7 |  |  | 5 |  |  | 8
AIO2_GAO | 9 | AIO224 | DigitalInput-224onADCPin | I |  | 8 |  |  | 6 |  |  | 9
AIO2_GAO | 9 | A2-ADC-A | Input2 | I |  | 9 |  |  | 9
AIO6_P1 | 10 | CMP1_LP3 | CMPSS-1LowComparatorPositiveInput3 | I
AIO6_P1 | 10 | CMP1_LN0 | CMPSS-1LowComparatorNegativeInput0 | I
AIO6_P1 | 10 | CMP1_HP3 | CMPSS-1HighComparatorPositiveInput3 | I
AIO6_P1 | 10 | CMP1_HN0 | CMPSS-1HighComparatorNegativeInput0 | I
AIO6_P1 | 10 | AIO233 | DigitalInput-233onADCPin | I
AIO6_P1 | 10 | A3-ADC-A | Input3 | I
| 13 | PGA5_GND | PGA-5Ground | I
| 14 | PGA1_GND | PGA-1Ground | I
| 15 | PGA3_GND | PGA-3Ground | I
AIO7_GAI | 16 | PGA5_IN | PGA-5InputI | I
AIO7_GAI | 16 | CMP5_LP2 | CMPSS-5LowComparatorPositiveInput2 | I
AIO7_GAI | 16 | CMP5_HP2 | CMPSS-5HighComparatorPositiveInput2 | I
AIO6_P2 | 17 | CMP5_LP1 | CMPSS-5LowComparatorPositiveInput1 | I
AIO6_P2 | 17 | CMP5_LN1 | CMPSS-5LowComparatorNegativeInput1 | I
AIO6_P2 | 17 | CMP5_HP1 | CMPSS-5HighComparatorPositiveInput1 | I
AIO6_P2 | 17 | CMP5_HN1 | CMPSS-5HighComparatorNegativeInput1 | I
AIO6_P2 | 17 | C4-ADC-C | Input8 | I
AIO6_P2 | 17 | AIO239 | DigitalInput-239onADCPin | I
AIO2_GAI | 18 | PGA1_IN | PGA-1InputI | I
AIO2_GAI | 18 | CMP1_LP2 | CMPSS-1LowComparatorPositiveInput2 | I
AIO2_GAI | 18 | CMP1_HP2 | CMPSS-1HighComparatorPositiveInput2 | I
AIO1_P1 | 19 | CMP1_LP1 | CMPSS-1LowComparatorPositiveInput1 | I
AIO1_P1 | 19 | CMP1_LN1 | CMPSS-1LowComparatorNegativeInput1 | I
AIO1_P1 | 19 | CMP1_HP1 | CMPSS-1HighComparatorPositiveInput1 | I
AIO1_P1 | 19 | CMP1_HN1 | CMPSS-1HighComparatorNegativeInput1 | I
AIO1_P1 | 19 | C0-ADC-C | Input0 | I
AIO1_P1 | 19 | AIO237 | DigitalInput-237onADCPin | I
AIO4_GAI | 20 | PGA3_IN | PGA-3InputI | I
AIO4_GAI | 20 | CMP3_LP2 | CMPSS-3LowComparatorPositiveInput2 | I
AIO4_GAI | 20 | CMP3_HP2 | CMPSS-3HighComparatorPositiveInput2 | I
AIO8_GAO | 21 | CMP3_LP1 | CMPSS-3LowComparatorPositiveInput1 | I
AIO8_GAO | 21 | CMP3_LN1 | CMPSS-3LowComparatorNegativeInput1 | I
AIO8_GAO | 21 | CMP3_HP1 | CMPSS-3HighComparatorPositiveInput1 | I
AIO8_GAO | 21 | CMP3_HN1 | CMPSS-3HighComparatorNegativeInput1 | I
AIO8_GAO | 21 | C2-ADC-C | Input5 | I
AIO8_GAO | 21 | AIO244 | DigitalInput-244onADCPin | I
| 22 | DACB_OUT | BufferedDAC-BOutput | O
| 22 | AIO232 | DigitalInput-232onADCPin | I
AIO6_P2 | 22 | A1-ADC-A | Input1 | I
AIO7_GAO | 23 | DACA_OUT | BufferedDAC-AOutput | O
AIO7_GAO | 23 | C15-ADC-C | Input3 | I
AIO7_GAO | 23 | B15-ADC-B | Input15 | I
AIO7_GAO | 23 | AIO231 | DigitalInput-231onADCPin | I
AIO7_GAO | 23 | A0-ADC-A | Input0 | I
AIO8_GAI | 28 | PGA6_IN | PGA-6InputI | I
AIO8_GAI | 28 | CMP6_LP2 | CMPSS-6LowComparatorPositiveInput2 | I
AIO8_GAI | 28 | CMP6_LP1 | CMPSS-6LowComparatorPositiveInput1 | I
AIO8_GAI | 28 | CMP6_LN1 | CMPSS-6LowComparatorNegativeInput1 | I
AIO8_GAI | 28 | CMP6_HP2 | CMPSS-6HighComparatorPositiveInput2 | I
AIO8_GAI | 28 | CMP6_HP1 | CMPSS-6HighComparatorPositiveInput1 | I
AIO8_GAI | 28 | CMP6_HN1 | CMPSS-6HighComparatorNegativeInput1 | I
AIO8_GAI | 28 | C5-ADC-C | Input10 | I
AIO8_GAI | 28 | AIO240 | DigitalInput-240onADCPin | I
AIO6_P1 | 29 | CMP2_LP1 | CMPSS-2LowComparatorPositiveInput1 | I
AIO6_P1 | 29 | CMP2_LN1 | CMPSS-2LowComparatorNegativeInput1 | I
AIO6_P1 | 29 | CMP2_HP1 | CMPSS-2HighComparatorPositiveInput1 | I
AIO6_P1 | 29 | CMP2_HN1 | CMPSS-2HighComparatorNegativeInput1 | I
AIO6_P1 | 29 | C1-ADC-C | Input4 | I
AIO6_P1 | 29 | AIO238 | DigitalInput-238onADCPin | I
AIO3_GAI | 30 | PGA2_IN | PGA-2InputI | I
AIO3_GAI | 30 | CMP2_LP2 | CMPSS-2LowComparatorPositiveInput2 | I
AIO3_GAI | 30 | CMP2_HP2 | CMPSS-2HighComparatorPositiveInput2 | I
AIO5_GAI | 31 | PGA4_IN | PGA-4InputI | I
AIO5_GAI | 31 | CMP4_LP2 | CMPSS-4LowComparatorPositiveInput2 | I
AIO5_GAI | 31 | CMP4_LP1 | CMPSS-4LowComparatorPositiveInput1 | I
AIO5_GAI | 31 | CMP4_LN1 | CMPSS-4LowComparatorNegativeInput1 | I
AIO5_GAI | 31 | CMP4_HP2 | CMPSS-4HighComparatorPositiveInput2 | I
AIO5_GAI | 31 | CMP4_HP1 | CMPSS-4HighComparatorPositiveInput1 | I
AIO5_GAI | 31 | CMP4_HN1 | CMPSS-4HighComparatorNegativeInput1 | I
AIO5_GAI | 31 | C3-ADC-C | Input6 | I
AIO5_GAI | 31 | AIO245 | DigitalInput-245onADCPin | I
| 32 | PGA6_GND | PGA-6Ground | I
| 32 | PGA4_GND | PGA-4Ground | I
| 32 | PGA2_GND | PGA-2Ground | I
AIO1_P1 | 35 | CMP2_LP3 | CMPSS-2LowComparatorPositiveInput3 | I
AIO1_P1 | 35 | CMP2_LN0 | CMPSS-2LowComparatorNegativeInput0 | I
AIO1_P1 | 35 | CMP2_HP3 | CMPSS-2HighComparatorPositiveInput3 | I
AIO1_P1 | 35 | CMP2_HN0 | CMPSS-2HighComparatorNegativeInput0 | I
AIO1_P1 | 35 | AIO234 | DigitalInput-234onADCPin | I
AIO1_P1 | 35 | A5-ADC-A | Input5 | I
AIO3_GAO | 36 | PGA2_OF | PGA-2OutputFilter | O
AIO3_GAO | 36 | CMP2_LP0 | CMPSS-2LowComparatorPositiveInput0 | I
AIO3_GAO | 36 | CMP2_HP0 | CMPSS-2HighComparatorPositiveInput0 | I
AIO3_GAO | 36 | B8-ADC-B | Input8 | I
AIO3_GAO | 36 | AIO225 | DigitalInput-225onADCPin | I
AIO3_GAO | 36 | A4-ADC-A | Input4 | I
AIO8_GAO | 37 | PGA6_OF | PGA-6OutputFilter | O
AIO8_GAO | 37 | CMP6_LP0 | CMPSS-6LowComparatorPositiveInput0 | I
AIO8_GAO | 37 | CMP6_HP0 | CMPSS-6HighComparatorPositiveInput0 | I
AIO8_GAO | 37 | AIO229 | DigitalInput-229onADCPin | I
AIO8_GAO | 37 | A8-ADC-A | Input8 | I
AIO1_P2 | 38 | CMP6_LP3 | CMPSS-6LowComparatorPositiveInput3 | I
AIO1_P2 | 38 | CMP6_LN0 | CMPSS-6LowComparatorNegativeInput0 | I
AIO1_P2 | 38 | CMP6_HP3 | CMPSS-6HighComparatorPositiveInput3 | I
AIO1_P2 | 38 | CMP6_HN0 | CMPSS-6HighComparatorNegativeInput0 | I
AIO1_P2 | 38 | AIO236 | DigitalInput-236onADCPin | I
AIO1_P2 | 38 | A9-ADC-A | Input9 | I
AIO5_GAO | 39 | PGA4_OF | PGA-4OutputFilter | O
AIO5_GAO | 39 | CMP4_LP0 | CMPSS-4LowComparatorPositiveInput0 | I
AIO5_GAO | 39 | CMP4_HP0 | CMPSS-4HighComparatorPositiveInput0 | I
AIO5_GAO | 39 | C8-ADC-C | Input15 | I
AIO5_GAO | 39 | B4-ADC-B | Input4 | I
AIO5_GAO | 39 | AIO227 | DigitalInput-227onADCPin | I
AIO9_GAO | 40 | PGA7_OF | PGA-7OutputFilter | O
AIO9_GAO | 40 | CMP7_LP0 | CMPSS-7LowComparatorPositiveInput0 | I
AIO9_GAO | 40 | CMP7_HP0 | CMPSS-7HighComparatorPositiveInput0 | I
AIO9_GAO | 40 | C10-ADC-C | Input1 | I
AIO9_GAO | 40 | B1-ADC-B | Input1 | I
AIO9_GAO | 40 | AIO230 | DigitalInput-230onADCPin | I
AIO9_GAO | 40 | A10-ADC-A | Input10 | I
AIO6_P2 | 41 | CMP7_LP3 | CMPSS-7LowComparatorPositiveInput3 | I
AIO6_P2 | 41 | CMP7_LN0 | CMPSS-7LowComparatorNegativeInput0 | I
AIO6_P2 | 41 | CMP7_HP3 | CMPSS-7HighComparatorPositiveInput3 | I
AIO6_P2 | 41 | CMP7_HN0 | CMPSS-7HighComparatorNegativeInput0 | I
AIO6_P2 | 41 | B0-ADC-B | Input0 | I
AIO6_P2 | 41 | AIO241 | DigitalInput-241onADCPin | I
| 42 | PGA7_GND | PGA-7Ground | I
AIO9_GAI | 43 | PGA7_IN | PGA-7InputI | I
AIO9_GAI | 43 | CMP7_LP2 | CMPSS-7LowComparatorPositiveInput2 | I
AIO9_GAI | 43 | CMP7_HP2 | CMPSS-7HighComparatorPositiveInput2 | I
AIO1_P2 | 44 | CMP7_LP1 | CMPSS-7LowComparatorPositiveInput1 | I
AIO1_P2 | 44 | CMP7_LN1 | CMPSS-7LowComparatorNegativeInput1 | I
AIO1_P2 | 44 | CMP7_HP1 | CMPSS-7HighComparatorPositiveInput1 | I
AIO1_P2 | 44 | CMP7_HN1 | CMPSS-7HighComparatorNegativeInput1 | I
AIO1_P2 | 44 | C14-ADC-C | Input2 | I
AIO1_P2 | 44 | AIO246 | DigitalInput-246onADCPin | I

## AIO - Allocation
|  | FRONT END SIGNALS | IPS SIGNALS | ADC BITS |  |  | COMP1 BITS |  |  |  | COMP2 BITS |  |  |  | COMP3 BITS |  |  |  | COMP4 BITS |  |  |  | COMP5 BITS |  |  |  | COMP6 BITS |  |  |  | COMP7 BITS |  |  |  |  | MUX BIT CONFIG for COMPARATOR INPUTS
GA | TC SIGNAL* |  |  | A | B | C | H+ | H- | L+ | L- | H+ | H- | L+ | L- | H+ | H- | L+ | L- | H+ | H- | L+ | L- | H+ | H- | L+ | L- | H+ | H- | L+ | L- | H+ | H- | L+ | L- | COMP NUM | H+ | H- | L+ | L-
- | AIO1_HF | IOUT | +24V_FEED | 9 | - | 14 | [20 empty] | 3 | 0 | 3 | 0 | 1 | 1 | 1 | 1 | 1 | 2 | DAC | 1 | DAC
- | AIO1_LF | IOUT | +24V_FEED | 5 | 3 | 0 | 1 | 1 | 1 | 1 | 3 | 0 | 3 | 0 | 3 | 0 | 3 | 0 | [16 empty] | 2 | 0 | DAC | 1 | DAC
- | AIO2_HF | PHASES_L1-L2 | INV_PHASE | 2 | 6 | - | 0 |  | 0 | [25 empty] | 3 | 0 | DAC | 3 | DAC
1IN | AIO2_LF | PHASES_L1-L2 | INV_PHASE_AVG | - | - | - | 2 |  | 2 | [25 empty] | 4 | 0 | DAC
1OUT | AIO2_LF_A | PHASES_L1-L2_A | INV_PHASE_AVG_A | 11 | 7 | - | 4 |  | 4 | [25 empty] | 5 | 2 | DAC
- | AIO3_HF | PHASES_L2-L3 | GYR_V | 4 | 8 | - |  |  |  |  | 0 |  | 0 | [21 empty] | 6 | 2 | DAC | 2 | DAC
2IN | AIO3_LF | PHASES_L2-L3 | GYR_V_AVG | - | - | - |  |  |  |  | 2 |  | 2 | [21 empty] | 7 | 2 | DAC
2OUT | AIO3_LF_A | PHASES_L2-L3_A | GYR_V_AVG_A | 12 | 9 | - |  |  |  |  | 4 |  | 4
- | AIO4_HF | I_L3 | GYR_I | - | 2 | 6 | [8 empty] | 0 |  | 0
3IN | AIO4_LF | I_L3 | GYR_I_AVG | - | - | - | [8 empty] | 2 |  | 2
3OUT | AIO4_LF_A | I_L3_A | GYR_I_AVG_A | - | 10 | 7 | [8 empty] | 4 |  | 4
- | AIO5_HF | I_L2 | INV_I | - | 4 | 8 | [12 empty] | 0 |  | 0
4IN | AIO5_LF | I_L2 | INV_I_AVG | - | - | - | [12 empty] | 2 |  | 2
4OUT | AIO5_LF_A | I_L2_A | INV_I_AVG_A | - | 11 | 3, 9 | [12 empty] | 1, 4 | 1 | 1, 4 | 1
- | AIO6_HF | DC_BUS | GYR_TEMP | 1 | 0 | 4 | [16 empty] | 1 | 1 | 1 | 1 | 1 | 1 | 1 | 1 | 3 | 0 | 3 | 0
- | AIO6_LF | DC_BUS | GYR_TEMP | 3 | - | 1 | 3 | 0 | 3 | 0 | 1 | 1 | 1 | 1
- | AIO7_HF | TEMP1 | TEMP_B | 0, 6 | 15 | 15 | [16 empty] | 0 |  | 0
5IN | AIO7_LF | TEMP1 | TEMP_B | - | - | - | [16 empty] | 2 |  | 2
5OUT | AIO7_LF_A | TEMP1_A | TEMP_B_A | 14 | - | - | [16 empty] | 4 |  | 4
- | AIO8_HF | TEMP2 | BUS_FEED | 8 | - | 2 | [8 empty] | 1 | 1 | 1 | 1 | [8 empty] | 0 |  | 0
6IN | AIO8_LF | TEMP2 | BUS_FEED | - | - | - | [20 empty] | 2 |  | 2
6OUT | AIO8_LF_A | TEMP2_A | BUS_FEED_A | 15 | - | 5 | [20 empty] | 4 |  | 4
- | AIO9_HF | 800V | TEMP_A | - | 1 | 10 | [24 empty] | 0 |  | 0
7IN | AIO9_LF | 800V | TEMP_A | - | - | - | [24 empty] | 2 |  | 2
7OUT | AIO9_LF_A | 800V_A | TEMP_A_A | 10 | 12 | 11 | [24 empty] | 4 |  | 4
- | GND (0V) | - | - | 13 | 13 | 13
TC SIGNAL*
_HF : signal from the high frequency filer in control board
_LF : signal from the low frequency filer in control board
_LF_A : signal from the low frequency filer in control board that went through internal PA of microcontroller

## AIO4 (hidden)
SIGNAL ALOC | 100PZ | SIGNALNAME | DESCRIPTION | PINTYPE
AIO7_GAO | 23 | A0-ADC-A | Input0 | I | 0 | 7 | 23 | A0-ADC-A | AIO6_P2 | 41 | B0-ADC-B | AIO1_P1 | 19 | C0-ADC-C
AIO9_GAO | 40 | A10-ADC-A | Input10 | I | 1 | AIO6_P2 | 22 | A1-ADC-A | AIO9_GAO | 40 | B1-ADC-B | AIO6_P1 | 29 | C1-ADC-C
AIO6_P2 | 22 | A1-ADC-A | Input1 | I | 2 | AIO2_GAO | 9 | A2-ADC-A | AIO4_GAO | 7 | B2-ADC-B | AIO8_GAO | 21 | C2-ADC-C
AIO2_GAO | 9 | A2-ADC-A | Input2 | I | 3 | AIO6_P1 | 10 | A3-ADC-A | AIO1_P1 | 8 | B3-ADC-B | AIO5_GAI | 31 | C3-ADC-C
AIO6_P1 | 10 | A3-ADC-A | Input3 | I | 4 | AIO3_GAO | 36 | A4-ADC-A | AIO5_GAO | 39 | B4-ADC-B | AIO6_P2 | 17 | C4-ADC-C
AIO3_GAO | 36 | A4-ADC-A | Input4 | I | 5 | AIO1_P1 | 35 | A5-ADC-A |  |  |  | AIO8_GAI | 28 | C5-ADC-C
AIO1_P1 | 35 | A5-ADC-A | Input5 | I | 6 | AIO7_GAO | 6 | A6-ADC-A | AIO2_GAO | 9 | B6-ADC-B | AIO4_GAO | 7 | C6-ADC-C
AIO7_GAO | 6 | A6-ADC-A | Input6 | I | 7
AIO8_GAO | 37 | A8-ADC-A | Input8 | I | 8 | AIO8_GAO | 37 | A8-ADC-A | AIO3_GAO | 36 | B8-ADC-B | AIO5_GAO | 39 | C8-ADC-C
AIO1_P2 | 38 | A9-ADC-A | Input9 | I | 9 | AIO1_P2 | 38 | A9-ADC-A | 7 | 23 | B15-ADC-B
AIO2_GAO | 9 | AIO224 | DigitalInput-224onADCPin | I | 10 | AIO9_GAO | 40 | A10-ADC-A |  |  |  | AIO9_GAO | 40 | C10-ADC-C
AIO3_GAO | 36 | AIO225 | DigitalInput-225onADCPin | I | 11 |  | PGA1/O
AIO4_GAO | 7 | AIO226 | DigitalInput-226onADCPin | I | 12
AIO5_GAO | 39 | AIO227 | DigitalInput-227onADCPin | I | 13 | [6 empty] | AIO1_P2 | 44 | C14-ADC-C
AIO7_GAO | 6 | AIO228 | DigitalInput-228onADCPin | I | 14 | [6 empty] | 7 | 23 | C15-ADC-C
AIO8_GAO | 37 | AIO229 | DigitalInput-229onADCPin | I
AIO9_GAO | 40 | AIO230 | DigitalInput-230onADCPin | I |  | 1 |  |  | 1 |  |  | 1
AIO7_GAO | 23 | AIO231 | DigitalInput-231onADCPin | I |  | 2 |  |  | 2 |  |  | 4
| 22 | AIO232 | DigitalInput-232onADCPin | I |  | 3 |  |  | 3 |  |  | 5
AIO6_P1 | 10 | AIO233 | DigitalInput-233onADCPin | I |  | 6 |  |  | 4 |  |  | 6
AIO1_P1 | 35 | AIO234 | DigitalInput-234onADCPin | I |  | 7 |  |  | 5 |  |  | 8
AIO1_P2 | 38 | AIO236 | DigitalInput-236onADCPin | I |  | 8 |  |  | 6 |  |  | 9
AIO1_P1 | 19 | AIO237 | DigitalInput-237onADCPin | I |  | 9 |  |  | 9
AIO6_P1 | 29 | AIO238 | DigitalInput-238onADCPin | I
AIO6_P2 | 17 | AIO239 | DigitalInput-239onADCPin | I
AIO8_GAI | 28 | AIO240 | DigitalInput-240onADCPin | I
AIO6_P2 | 41 | AIO241 | DigitalInput-241onADCPin | I
AIO1_P1 | 8 | AIO242 | DigitalInput-242onADCPin | I
AIO8_GAO | 21 | AIO244 | DigitalInput-244onADCPin | I
AIO5_GAI | 31 | AIO245 | DigitalInput-245onADCPin | I
AIO1_P2 | 44 | AIO246 | DigitalInput-246onADCPin | I
AIO6_P2 | 41 | B0-ADC-B | Input0 | I
AIO7_GAO | 23 | B15-ADC-B | Input15 | I
AIO9_GAO | 40 | B1-ADC-B | Input1 | I
AIO4_GAO | 7 | B2-ADC-B | Input2 | I
AIO1_P1 | 8 | B3-ADC-B | Input3 | I
AIO5_GAO | 39 | B4-ADC-B | Input4 | I
AIO2_GAO | 9 | B6-ADC-B | Input6 | I
AIO3_GAO | 36 | B8-ADC-B | Input8 | I
AIO1_P1 | 19 | C0-ADC-C | Input0 | I
AIO9_GAO | 40 | C10-ADC-C | Input1 | I
AIO1_P2 | 44 | C14-ADC-C | Input2 | I
AIO7_GAO | 23 | C15-ADC-C | Input3 | I
AIO6_P1 | 29 | C1-ADC-C | Input4 | I
AIO8_GAO | 21 | C2-ADC-C | Input5 | I
AIO5_GAI | 31 | C3-ADC-C | Input6 | I
AIO6_P2 | 17 | C4-ADC-C | Input8 | I
AIO8_GAI | 28 | C5-ADC-C | Input10 | I
AIO4_GAO | 7 | C6-ADC-C | Input14 | I
AIO5_GAO | 39 | C8-ADC-C | Input15 | I
AIO6_P1 | 10 | CMP1_HN0 | CMPSS-1HighComparatorNegativeInput0 | I
AIO1_P1 | 19 | CMP1_HN1 | CMPSS-1HighComparatorNegativeInput1 | I
AIO2_GAO | 9 | CMP1_HP0 | CMPSS-1HighComparatorPositiveInput0 | I
AIO1_P1 | 19 | CMP1_HP1 | CMPSS-1HighComparatorPositiveInput1 | I
AIO2_GAI | 18 | CMP1_HP2 | CMPSS-1HighComparatorPositiveInput2 | I
AIO6_P1 | 10 | CMP1_HP3 | CMPSS-1HighComparatorPositiveInput3 | I
AIO6_P1 | 10 | CMP1_LN0 | CMPSS-1LowComparatorNegativeInput0 | I
AIO1_P1 | 19 | CMP1_LN1 | CMPSS-1LowComparatorNegativeInput1 | I
AIO2_GAO | 9 | CMP1_LP0 | CMPSS-1LowComparatorPositiveInput0 | I
AIO1_P1 | 19 | CMP1_LP1 | CMPSS-1LowComparatorPositiveInput1 | I
AIO2_GAI | 18 | CMP1_LP2 | CMPSS-1LowComparatorPositiveInput2 | I
AIO6_P1 | 10 | CMP1_LP3 | CMPSS-1LowComparatorPositiveInput3 | I
AIO1_P1 | 35 | CMP2_HN0 | CMPSS-2HighComparatorNegativeInput0 | I
AIO6_P1 | 29 | CMP2_HN1 | CMPSS-2HighComparatorNegativeInput1 | I
AIO3_GAO | 36 | CMP2_HP0 | CMPSS-2HighComparatorPositiveInput0 | I
AIO6_P1 | 29 | CMP2_HP1 | CMPSS-2HighComparatorPositiveInput1 | I
AIO3_GAI | 30 | CMP2_HP2 | CMPSS-2HighComparatorPositiveInput2 | I
AIO1_P1 | 35 | CMP2_HP3 | CMPSS-2HighComparatorPositiveInput3 | I
AIO1_P1 | 35 | CMP2_LN0 | CMPSS-2LowComparatorNegativeInput0 | I
AIO6_P1 | 29 | CMP2_LN1 | CMPSS-2LowComparatorNegativeInput1 | I
AIO3_GAO | 36 | CMP2_LP0 | CMPSS-2LowComparatorPositiveInput0 | I
AIO6_P1 | 29 | CMP2_LP1 | CMPSS-2LowComparatorPositiveInput1 | I
AIO3_GAI | 30 | CMP2_LP2 | CMPSS-2LowComparatorPositiveInput2 | I
AIO1_P1 | 35 | CMP2_LP3 | CMPSS-2LowComparatorPositiveInput3 | I
AIO1_P1 | 8 | CMP3_HN0 | CMPSS-3HighComparatorNegativeInput0 | I
AIO8_GAO | 21 | CMP3_HN1 | CMPSS-3HighComparatorNegativeInput1 | I
AIO4_GAO | 7 | CMP3_HP0 | CMPSS-3HighComparatorPositiveInput0 | I
AIO8_GAO | 21 | CMP3_HP1 | CMPSS-3HighComparatorPositiveInput1 | I
AIO4_GAI | 20 | CMP3_HP2 | CMPSS-3HighComparatorPositiveInput2 | I
AIO1_P1 | 8 | CMP3_HP3 | CMPSS-3HighComparatorPositiveInput3 | I
AIO1_P1 | 8 | CMP3_LN0 | CMPSS-3LowComparatorNegativeInput0 | I
AIO8_GAO | 21 | CMP3_LN1 | CMPSS-3LowComparatorNegativeInput1 | I
AIO4_GAO | 7 | CMP3_LP0 | CMPSS-3LowComparatorPositiveInput0 | I
AIO8_GAO | 21 | CMP3_LP1 | CMPSS-3LowComparatorPositiveInput1 | I
AIO4_GAI | 20 | CMP3_LP2 | CMPSS-3LowComparatorPositiveInput2 | I
AIO1_P1 | 8 | CMP3_LP3 | CMPSS-3LowComparatorPositiveInput3 | I
AIO5_GAI | 31 | CMP4_HN1 | CMPSS-4HighComparatorNegativeInput1 | I
AIO5_GAO | 39 | CMP4_HP0 | CMPSS-4HighComparatorPositiveInput0 | I
AIO5_GAI | 31 | CMP4_HP1 | CMPSS-4HighComparatorPositiveInput1 | I
AIO5_GAI | 31 | CMP4_HP2 | CMPSS-4HighComparatorPositiveInput2 | I
AIO5_GAI | 31 | CMP4_LN1 | CMPSS-4LowComparatorNegativeInput1 | I
AIO5_GAO | 39 | CMP4_LP0 | CMPSS-4LowComparatorPositiveInput0 | I
AIO5_GAI | 31 | CMP4_LP1 | CMPSS-4LowComparatorPositiveInput1 | I
AIO5_GAI | 31 | CMP4_LP2 | CMPSS-4LowComparatorPositiveInput2 | I
AIO6_P2 | 17 | CMP5_HN1 | CMPSS-5HighComparatorNegativeInput1 | I
AIO7_GAO | 6 | CMP5_HP0 | CMPSS-5HighComparatorPositiveInput0 | I
AIO6_P2 | 17 | CMP5_HP1 | CMPSS-5HighComparatorPositiveInput1 | I
AIO7_GAI | 16 | CMP5_HP2 | CMPSS-5HighComparatorPositiveInput2 | I
AIO6_P2 | 17 | CMP5_LN1 | CMPSS-5LowComparatorNegativeInput1 | I
AIO7_GAO | 6 | CMP5_LP0 | CMPSS-5LowComparatorPositiveInput0 | I
AIO6_P2 | 17 | CMP5_LP1 | CMPSS-5LowComparatorPositiveInput1 | I
AIO7_GAI | 16 | CMP5_LP2 | CMPSS-5LowComparatorPositiveInput2 | I
AIO1_P2 | 38 | CMP6_HN0 | CMPSS-6HighComparatorNegativeInput0 | I
AIO8_GAI | 28 | CMP6_HN1 | CMPSS-6HighComparatorNegativeInput1 | I
AIO8_GAO | 37 | CMP6_HP0 | CMPSS-6HighComparatorPositiveInput0 | I
AIO8_GAI | 28 | CMP6_HP1 | CMPSS-6HighComparatorPositiveInput1 | I
AIO8_GAI | 28 | CMP6_HP2 | CMPSS-6HighComparatorPositiveInput2 | I
AIO1_P2 | 38 | CMP6_HP3 | CMPSS-6HighComparatorPositiveInput3 | I
AIO1_P2 | 38 | CMP6_LN0 | CMPSS-6LowComparatorNegativeInput0 | I
AIO8_GAI | 28 | CMP6_LN1 | CMPSS-6LowComparatorNegativeInput1 | I
AIO8_GAO | 37 | CMP6_LP0 | CMPSS-6LowComparatorPositiveInput0 | I
AIO8_GAI | 28 | CMP6_LP1 | CMPSS-6LowComparatorPositiveInput1 | I
AIO8_GAI | 28 | CMP6_LP2 | CMPSS-6LowComparatorPositiveInput2 | I
AIO1_P2 | 38 | CMP6_LP3 | CMPSS-6LowComparatorPositiveInput3 | I
AIO6_P2 | 41 | CMP7_HN0 | CMPSS-7HighComparatorNegativeInput0 | I
AIO1_P2 | 44 | CMP7_HN1 | CMPSS-7HighComparatorNegativeInput1 | I
AIO9_GAO | 40 | CMP7_HP0 | CMPSS-7HighComparatorPositiveInput0 | I
AIO1_P2 | 44 | CMP7_HP1 | CMPSS-7HighComparatorPositiveInput1 | I
AIO9_GAI | 43 | CMP7_HP2 | CMPSS-7HighComparatorPositiveInput2 | I
AIO6_P2 | 41 | CMP7_HP3 | CMPSS-7HighComparatorPositiveInput3 | I
AIO6_P2 | 41 | CMP7_LN0 | CMPSS-7LowComparatorNegativeInput0 | I
AIO1_P2 | 44 | CMP7_LN1 | CMPSS-7LowComparatorNegativeInput1 | I
AIO9_GAO | 40 | CMP7_LP0 | CMPSS-7LowComparatorPositiveInput0 | I
AIO1_P2 | 44 | CMP7_LP1 | CMPSS-7LowComparatorPositiveInput1 | I
AIO9_GAI | 43 | CMP7_LP2 | CMPSS-7LowComparatorPositiveInput2 | I
AIO6_P2 | 41 | CMP7_LP3 | CMPSS-7LowComparatorPositiveInput3 | I
AIO7_GAO | 23 | DACA_OUT | BufferedDAC-AOutput | O
| 22 | DACB_OUT | BufferedDAC-BOutput | O
| 14 | PGA1_GND | PGA-1Ground | I
AIO2_GAI | 18 | PGA1_IN | PGA-1InputI | I
AIO2_GAO | 9 | PGA1_OF | PGA-1OutputFilter | O
| 32 | PGA2_GND | PGA-2Ground | I
AIO3_GAI | 30 | PGA2_IN | PGA-2InputI | I
AIO3_GAO | 36 | PGA2_OF | PGA-2OutputFilter | O
| 15 | PGA3_GND | PGA-3Ground | I
AIO4_GAI | 20 | PGA3_IN | PGA-3InputI | I
AIO4_GAO | 7 | PGA3_OF | PGA-3OutputFilter | O
| 32 | PGA4_GND | PGA-4Ground | I
AIO5_GAI | 31 | PGA4_IN | PGA-4InputI | I
AIO5_GAO | 39 | PGA4_OF | PGA-4OutputFilter | O
| 13 | PGA5_GND | PGA-5Ground | I
AIO7_GAI | 16 | PGA5_IN | PGA-5InputI | I
AIO7_GAO | 6 | PGA5_OF | PGA-5OutputFilter | O
| 32 | PGA6_GND | PGA-6Ground | I
AIO8_GAI | 28 | PGA6_IN | PGA-6InputI | I
AIO8_GAO | 37 | PGA6_OF | PGA-6OutputFilter | O
| 42 | PGA7_GND | PGA-7Ground | I
AIO9_GAI | 43 | PGA7_IN | PGA-7InputI | I
AIO9_GAO | 40 | PGA7_OF | PGA-7OutputFilter | O

## AIO - Specificiation
SIGNAL NAME | SCALE | SCALE UNIT | SAMPLING SPEED (Hz) | SAMPLING POINT | FAULT MAX (V) | FAULT MIN (V) | ADC NAME/BIT | ERROR NAME | COMPARATOR SET UP AND FAULT TRIP CONDITIONS
+24V_FEED | 111.1111 | mV/V | approx. 850 | ANY | 2.7778 | 2.4444 | B3 | +24V_WINDOW | Use CMP1L+, MUX BIT 1. Set CMP1L- from DAC to FAULT MAX value. Error Trip when 1L+ higher than 1L-. Also use CMP3L+, MUX BIT 3. Set CMP3L- from DAC to FAULT MIN value. Error Trip when 3L+ lower than 3L-.
INV_PHASE_AVG | 9.1667 | mV/degrees | approx. 850 | ANY | >20 deg diff. from output phase |  | B6 | OUT_OF_PHASE | Use CMP1H+, MUX BIT 2. Set CMP1H- from DAC to PHASE.REGISTER value + 20 degrees. Error Trip when H+ higher than H-.
GYR_V | 2.6035 | mV/V | 85000 | Same as GYR_I | 1.8225 | N/A | A4 | GYR_OVERVOLT | Use CMP2H+, MUX BIT 0. Set CMP2H- from DAC to FAULT MAX value. Error Trip when H+ higher than H-.
GYR_I | 32.8358 | mV/A | 85000 | 180 deg out of phase from start of ePWM1 | 2.3313 | N/A | B2 | GYR_OVERCURR | Use CMP3H+, MUX BIT 0. Set CMP3H- from DAC to FAULT MAX value. Error Trip when H+ higher than H-.
INV_I | 28 | mV/A | N/A atm | N/A atm | 1.4 | N/A | C8 | INV_OVERCURR | Use CMP4H+, MUX BIT 0. Set CMP4H- from DAC to FAULT MAX value. Error Trip when H+ higher than H-.
GYR_TEMP | see Temp Readings Tabelle | mV/deg. C | approx. 1 | ANY | N/A | 0.1 | C1 | GYR_OVERTEMP | Use CMP2L+, MUX BIT 1. Set CMP2L- from DAC to FAULT MIN value. Error Trip when L+ lower than L-.
TEMP_B | see Temp Readings Tabelle | mV/deg. C | approx. 1 | ANY | N/A | 0.123 | C15 | TEMP_B_OVERTEMP | Use CMP5H+, MUX BIT 2. Set CMP5H- from DAC to FAULT MIN value. Error Trip when H+ lower than H-.
BUS_FEED | 3.46 | mV/V | approx. 850 | ANY | 2.941 | 2.595 | A8 | BUS_WINDOW | Use CMP6H+, MUX BIT 2. Set CMP6H- from DAC to FAULT MAX value. Error Trip when H+ higher than H-. Also use CMP6L+, MUX BIT 2. Set CMP6L- from DAC to FAULT MIN value. Error Trip when L+ lower than L-.
TEMP_A | see Temp Readings Tabelle | mV/deg. C | approx. 1 | ANY | N/A | 0.123 | C10 | TEMP_A_OVERTEMP | Use CMP7H+, MUX BIT 2. Set CMP7H- from DAC to FAULT MIN value. Error Trip when H+ lower than H-.

## Temp Readings
Temp | Nom | Min | Max | Delta | V
-55 | 963048 | 905697 | 1020399 | 6 | 3.2661 | -55
-50 | 670100 | 632939 | 707261 | 5.5 | 3.2515 | -50
-45 | 471687 | 447377 | 495998 | 5.2 | 3.2315 | -45
-40 | 336500 | 320419 | 352582 | 4.8 | 3.2048 | -40
-35 | 242589 | 231867 | 253311 | 4.4 | 3.1694 | -35
-30 | 177000 | 169786 | 184214 | 4.1 | 3.1235 | -30
-25 | 130370 | 125487 | 135252 | 3.7 | 3.0649 | -25
-20 | 97070 | 93743 | 100397 | 3.4 | 2.9918 | -20
-15 | 72929 | 70652 | 75206 | 3.1 | 2.9021 | -15
-10 | 55330 | 53765 | 56895 | 2.8 | 2.7949 | -10
-5 | 42315 | 41237 | 43393 | 2.5 | 2.6692 | -5
0 | 32650 | 31907 | 33393 | 2.3 | 2.5263 | 0
5 | 25388 | 24877 | 25898 | 2 | 2.3675 | 5
10 | 19900 | 19550 | 20250 | 1.8 | 2.1963 | 10
15 | 15708 | 15470 | 15946 | 1.5 | 2.0164 | 15
20 | 12490 | 12330 | 12650 | 1.3 | 1.8327 | 20
25 | 10000 | 9900 | 10100 | 1 | 1.65 | 25
30 | 8057 | 7955 | 8159 | 1.3 | 1.4725 | 30
35 | 6531 | 6434 | 6628 | 1.5 | 1.3038 | 35
40 | 5327 | 5237 | 5417 | 1.7 | 1.1469 | 40
45 | 4369 | 4286 | 4451 | 1.9 | 1.0034 | 45
50 | 3603 | 3528 | 3678 | 2.1 | 0.87406 | 50
55 | 2986 | 2918 | 3054 | 2.3 | 0.7588 | 55
60 | 2488 | 2427 | 2549 | 2.5 | 0.65746 | 60
65 | 2083 | 2028 | 2138 | 2.6 | 0.56889 | 65
70 | 1752 | 1703 | 1801 | 2.8 | 0.49197 | 70
75 | 1481 | 1437 | 1525 | 3 | 0.42569 | 75
80 | 1258 | 1219 | 1297 | 3.1 | 0.36875 | 80
85 | 1072 | 1037 | 1108 | 3.3 | 0.31951 | 85
90 | 917.7 | 886.1 | 949.3 | 3.4 | 0.27739 | 90
95 | 788.5 | 760.2 | 816.9 | 3.6 | 0.24119 | 95
100 | 680 | 654.6 | 705.4 | 3.7 | 0.21011 | 100
105 | 588.6 | 565.8 | 611.4 | 3.9 | 0.18344 | 105
110 | 511.2 | 490.7 | 531.7 | 4 | 0.16049 | 110
115 | 445.4 | 426.9 | 463.9 | 4.2 | 0.14071 | 115
120 | 389.3 | 372.6 | 406 | 4.3 | 0.12366 | 120
125 | 341.7 | 326.6 | 356.8 | 4.4 | 0.10904 | 125

## ADC - IPS (hidden)
EXT. PIN | TC SIGNAL | IPS SIGNAL | ADC-A BIT | EXT. PIN | TC SIGNAL | IPS SIGNAL | ADC-B BIT | EXT. PIN | TC SIGNAL | IPS SIGNAL | ADC-C BIT |  |  |  |  | ADC BITS |  |  | COMP1 |  |  |  | COMP2 |  |  |  | COMP3 |  |  |  | COMP4 |  |  |  | COMP5 |  |  |  | COMP6 |  |  |  | COMP7
- | - | - | 7 | - | - | - | 5 | - | - | - | 12 |  |  | TC SIGNAL | IPS SIGNAL | A | B | C | H+ | H- | L+ | L- | H+ | H- | L+ | L- | H+ | H- | L+ | L- | H+ | H- | L+ | L- | H+ | H- | L+ | L- | H+ | H- | L+ | L- | H+ | H- | L+ | L-
38 | AIO1_HF | +24V_FEED | 9 | - | - | - | 14 | 44 | AIO1_HF | +24V_FEED | 14 |  |  | AIO1_HF | +24V_FEED | 9 | - | 14
35 | AIO1_LF | +24V_FEED | 5 | 8 | AIO1_LF | +24V_FEED | 3 | 19 | AIO1_LF | +24V_FEED | 0 |  |  | AIO1_LF | +24V_FEED | 5 | 3 | 0 | 1 | 1 | 1 | 1 | 3 | 0 | 3 | 0 | 3 | 0 | 3 | 0
9 | AIO2_HF | INV_PHASE | 2 | 9 | AIO2_HF | INV_PHASE | 6 | 7 | AIO4_HF | GYR_I | 6 |  |  | AIO2_HF | INV_PHASE | 2 | 6 | - | 0 |  | 0
- | AIO2_LF | INV_PHASE_AVG | 11 | - | AIO2_LF | INV_PHASE | 7 | - | AIO4_LF | GYR_I_AVG | 7 |  |  | AIO2_LF | INV_PHASE | - | - | - | 2 |  | 2
36 | AIO3_HF | GYR_V | 4 | 36 | AIO3_HF | GYR_V | 8 | 39 | AIO5_HF | INV_I | 8 |  |  | AIO2_LF_GA | INV_PHASE_GA | 11 | 7 | - | 4 |  | 4
- | AIO3_LF | GYR_V_AVG | 12 | - | AIO3_LF | GYR_V_AVG | 9 | 31 | AIO5_LF | INV_I_AVG | 3 |  |  | AIO3_HF | GYR_V | 4 | 8 | - |  |  |  |  | 0 |  | 0
22 | AIO6_HF | GYR_TEMP | 1 | 7 | AIO4_HF | GYR_I | 2 | - | AIO5_LF | INV_I_AVG | 9 |  |  | AIO3_LF | GYR_V_AVG | - | - | - |  |  |  |  | 2 |  | 2
10 | AIO6_LF | GYR_TEMP | 3 | - | AIO4_LF | GYR_I_AVG | 10 | 17 | AIO6_HF | GYR_TEMP | 4 |  |  | AIO3_LF_GA | GYR_V_AVG_GA | 12 | 9 | - |  |  |  |  | 4 |  | 4
23 | AIO7_HF | TEMP_B | 0 | 39 | AIO5_HF | INV_I | 4 | 29 | AIO6_LF | GYR_TEMP | 1 |  |  | AIO4_HF | GYR_I | - | 2 | 6 | [8 empty] | 0 |  | 0
6 | AIO7_HF | TEMP_B | 6 | - | AIO5_LF | INV_I_AVG | 11 | 23 | AIO7_HF | TEMP_B | 15 |  |  | AIO4_LF | GYR_I_AVG | - | - | - | [8 empty] | 2 |  | 2
- | AIO7_LF | TEMP_B | 14 | 41 | AIO6_HF | GYR_TEMP | 0 | 21 | AIO8_HF | BUS_FEED | 2 |  |  | AIO4_LF_GA | GYR_I_AVG_GA | - | 10 | 7 | [8 empty] | 4 |  | 4
37 | AIO8_HF | BUS_FEED | 8 | 23 | AIO7_HF | TEMP_B | 15 | 28 | AIO8_LF | BUS_FEED | 5 |  |  | AIO5_HF | INV_I | - | 4 | 8 | [12 empty] | 0 |  | 0
- | AIO8_LF | BUS_FEED | 15 | 40 | AIO9_HF | TEMP_A | 1 | 40 | AIO9_HF | TEMP_A | 10 |  |  | AIO5_LF | INV_I_AVG | - | - | 3 | [12 empty] | 1&2 | 1 | 1&2 | 1
40 | AIO9_HF | TEMP_A | 10 | - | AIO9_LF | TEMP_A | 12 | - | AIO9_LF | TEMP_A | 11 |  |  | AIO5_LF_GA | INV_I_AVG_GA | - | 11 | 9 | [12 empty] | 4 |  | 4
27 | GND (0V) | - | 13 | 26 | GND (0V) | - | 13 | 26 | GND (0V) | - | 13 |  |  | AIO6_HF | GYR_TEMP | 1 | 0 | 4
[14 empty] | AIO6_LF | GYR_TEMP | 3 | - | 1 | 3 | 0 | 3 | 0 | 1 | 1 | 1 | 1
[14 empty] | AIO7_HF | TEMP_B | 0 | 15 | 15
[14 empty] | AIO7_LF | TEMP_B | - | - | - | [16 empty] | 2 |  | 2
[14 empty] | AIO7_LF_GA | TEMP_B_GA | 14 | - | -
[14 empty] | AIO8_HF | BUS_FEED | 8 | - | 2 | [8 empty] | 1 | 1 | 1 | 1
[14 empty] | AIO8_LF | BUS_FEED | - | - | - | [20 empty] | 2 |  | 2
[14 empty] | AIO8_LF_GA | BUS_FEED_GA | 15 | - | 5
[14 empty] | AIO9_HF | TEMP_A | 10 | 1 | 10
[14 empty] | AIO9_LF | TEMP_A | - | - | - | [24 empty] | 2 |  | 2
[14 empty] | AIO9_LF_GA | TEMP_A_GA | - | 12 | 11
[14 empty] | FRONT END SIGNALS | IPS SIGNALS | ADC BITS |  |  | COMP1 BITS |  |  |  | COMP2 BITS |  |  |  | COMP3 BITS |  |  |  | COMP4 BITS |  |  |  | COMP5 BITS |  |  |  | COMP6 BITS |  |  |  | COMP7 BITS
[12 empty] | GA | TC SIGNAL |  |  | A | B | C | H+ | H- | L+ | L- | H+ | H- | L+ | L- | H+ | H- | L+ | L- | H+ | H- | L+ | L- | H+ | H- | L+ | L- | H+ | H- | L+ | L- | H+ | H- | L+ | L-
[12 empty] | - | AIO1_HF | IOUT | +24V_FEED | 9 | - | 14 | [20 empty] | 3 | 0 | 3 | 0 | 1 | 1 | 1 | 1
[12 empty] | - | AIO1_LF | IOUT | +24V_FEED | 5 | 3 | 0 | 1 | 1 | 1 | 1 | 3 | 0 | 3 | 0 | 3 | 0 | 3 | 0
[12 empty] | - | AIO2_HF | PHASES_L1-L2 | INV_PHASE | 2 | 6 | - | 0 |  | 0
[12 empty] | 1IN | AIO2_LF | PHASES_L1-L2 | INV_PHASE_AVG | - | - | - | 2 |  | 2
[12 empty] | 1OUT | AIO2_LF_A | PHASES_L1-L2_A | INV_PHASE_AVG_A | 11 | 7 | - | 4 |  | 4
[12 empty] | - | AIO3_HF | PHASES_L2-L3 | GYR_V | 4 | 8 | - |  |  |  |  | 0 |  | 0
[12 empty] | 2IN | AIO3_LF | PHASES_L2-L3 | GYR_V_AVG | - | - | - |  |  |  |  | 2 |  | 2
[12 empty] | 2OUT | AIO3_LF_A | PHASES_L2-L3_A | GYR_V_AVG_A | 12 | 9 | - |  |  |  |  | 4 |  | 4
[12 empty] | - | AIO4_HF | I_L3 | GYR_I | - | 2 | 6 | [8 empty] | 0 |  | 0
[12 empty] | 3IN | AIO4_LF | I_L3 | GYR_I_AVG | - | - | - | [8 empty] | 2 |  | 2
[12 empty] | 3OUT | AIO4_LF_A | I_L3_A | GYR_I_AVG_A | - | 10 | 7 | [8 empty] | 4 |  | 4
[12 empty] | - | AIO5_HF | I_L2 | INV_I | - | 4 | 8 | [12 empty] | 0 |  | 0
[12 empty] | 4IN | AIO5_LF | I_L2 | INV_I_AVG | - | - | - | [12 empty] | 2 |  | 2
[12 empty] | 4OUT | AIO5_LF_A | I_L2_A | INV_I_AVG_A | - | 11 | 3, 9 | [12 empty] | 1, 4 | 1 | 1, 4 | 1
[12 empty] | - | AIO6_HF | DC_BUS | GYR_TEMP | 1 | 0 | 4 | [16 empty] | 1 | 1 | 1 | 1 | 1 | 1 | 1 | 1 | 3 | 0 | 3 | 0
[12 empty] | - | AIO6_LF | DC_BUS | GYR_TEMP | 3 | - | 1 | 3 | 0 | 3 | 0 | 1 | 1 | 1 | 1
[12 empty] | - | AIO7_HF | TEMP1 | TEMP_B | 0, 6 | 15 | 15 | [16 empty] | 0 |  | 0
[12 empty] | 5IN | AIO7_LF | TEMP1 | TEMP_B | - | - | - | [16 empty] | 2 |  | 2
[12 empty] | 5OUT | AIO7_LF_A | TEMP1_A | TEMP_B_A | 14 | - | - | [16 empty] | 4 |  | 4
[12 empty] | - | AIO8_HF | TEMP2 | BUS_FEED | 8 | - | 2 | [8 empty] | 1 | 1 | 1 | 1 | [8 empty] | 0 |  | 0
[12 empty] | 6IN | AIO8_LF | TEMP2 | BUS_FEED | - | - | - | [20 empty] | 2 |  | 2
[12 empty] | 6OUT | AIO8_LF_A | TEMP2_A | BUS_FEED_A | 15 | - | 5 | [20 empty] | 4 |  | 4
[12 empty] | - | AIO9_HF | 800V | TEMP_A | - | 1 | 10 | [24 empty] | 0 |  | 0
[12 empty] | 7IN | AIO9_LF | 800V | TEMP_A | - | - | - | [24 empty] | 2 |  | 2
[12 empty] | 7OUT | AIO9_LF_A | 800V_A | TEMP_A_A | 10 | 12 | 11 | [24 empty] | 4 |  | 4
[12 empty] | - | GND (0V) | - | - | 13 | 13 | 13